## Introduction
This tool calculates the CO2, CH4 and N2O emissions from the combustion of fuels in boilers, furnaces and other stationary combustion equipment. It can be used by organizations from any sector. / Most of the time, you need only supply information on the the type and amount of fuel burnt, as well as the industry sector. Emissions are then automatically calculated using default emission factors, choosen to reflect this information. You must select a sector before the CH4 and N2O emissions can be calculated. / Changing the tool / The tool works as is. If you have more specific information, you can supply custom emission factors or change the default global warming potentials on the Settings page.

i

	Other tools can be downloaded from the GHG Protocol website

	GHG Protocol Guide to Definitions

		This tool implements emission factors specific to many different types of fuels and sectors. To help you understand which emission factors most closely meet your needs, browse our definitions for our fuels and sectors:

	Fuels:

			Please select a fuel:			Natural gas

		Natural gas should include: (1) Blended natural gas (sometimes also referred to as Town Gas or City Gas), a high calorific value gas obtained as a blend of natural gas with other gases; (2) City Gas, a high calorific value gas obtained as a blend of natural gas with other gases derived from other primary products, and usually distributed through the natural gas grid (eg coal seam methane); (3) Substitute natural gas, a high calorific value gas, manufactured by chemical conversion of a hydrocarbon fossil fuel, where the main raw materials are: natural gas, coal, oil and oil shale.

		(Source: IPCC 2006 Guidelines for National Greenhouse Gas Inventories)

	Sectors:

			Please select a sector:			Manufacturing

		All industries involved in the manufacture of derived products, such as metals (e.g., iron and steel, aluminum), chemicals (e.g., nitric acid, ammonia), pulp and paper, beverages, equipment and machinery, and textiles. Industries that generate secondary and tertiary products from solid fuels (e.g., charcoal) are included under the Energy category.

i / Unit conversions / While this tool automatically converts data amongst different measurement units, it does not cover all possible units. To perform other conversions, the online tool at www.onlineconversion.com may be helpful.

i	A note on heating values / Heating (or calorific) values are important if you input fuel consumption data using energy units (e.g., GJ or mmBtu of fuel burnt). Heating values measure the energy content of fuels and are expressed using either Higher Heating Values (HHVs; also know as Gross Calorific Values) or Lower Heating Values (LHVs; also known as Net Calorific Values). As a general rule, HHVs are used in Canada and the USA, and LHVs are used elsewhere; however, exceptions to this rule may occur. Before emissions can be calculated properly, the fuel consumption data and corresponding emission factors must be expressed in the same way - either on a HHV basis or on an LHV basis, but not both. So, you will be asked to indicate the heating value basis that underlies any energy data you supply. This will not happen when you supply fuel use data on a mass or volume basis.

Acknowledgements: / The emission factors used in this tool come from the 2006 IPCC Guidelines for National Greenhouse Gas Inventories. / Please cite this tool using the following format: / World Resources Institute (2008). GHG Protocol tool for stationary combustion. Version 4.0. / While the worksheets are largely self explanatory, for questions or suggestions on its contents, please contact the GHG Protocol at: ghgquestions@wri.org

## Settings
	This tool works without the need to adjust its default settings. However, if you have more specific information, you can change the following:
	Global Warming Potentials (GWPs)
	GWPs compare the climate impact of different greenhouse gases with that of CO2, and they are used to calculate emisisons in terms of CO2-equivalents. As scientific understanding advances, the GWP values of GHGs can change. By default, and consistent with most GHG reporting programs, this tool uses the GWP values from the IPCC's Second Assessment Report (1995), but you can use other GWP sets:

	Please select a GWP set:		1995 IPCC Second Assessment Report
	Custom emission factors
	This tool uses default emission factors from the 2006 IPCC Guidelines for National Greenhouse Gas Inventories. If you want to use your own emission factors, please enter them below. Your emission factors can be accessed in the spreadsheet by selecting the 'My fuels' category.

	Fuel	Type of fuel	Emission factors			Units of emission factors		State code	Numerator Conversion factor	Denominator converion factor	EF in consistent units (tonnes GHG per TJ, litre, tonne or m3 of fuel)				Numbers controlling appearance of the warning message	Heating value basis	Notes
			CO2	CH4	N2O	Numerator (e.g., kg GHG)	Denominator (e.g., tonne fuel)				CO2	CH4	N2O

## Spreadsheet
User supplied data					GHG emissions (tonnes)
Source ID	Sector	Fuel type (e.g., solid fossil)	Fuel	Do not show	Do not show	Amount of fuel	Units (e.g., kg or kWh)			Heating value basis	CO2	CH4	N2O			All GHGs (tonnes CO2e)
				0.00E+00	0.00E+00
				0.00E+00	0.00E+00
				0.00E+00	0.00E+00
				0.00E+00	0.00E+00
				0.00E+00	0.00E+00
				0.00E+00	0.00E+00
				0.00E+00	0.00E+00
				0.00E+00	0.00E+00
				0.00E+00	0.00E+00
				0.00E+00	0.00E+00
				0.00E+00	0.00E+00
				0.00E+00	0.00E+00
				0.00E+00	0.00E+00
				0.00E+00	0.00E+00
				0.00E+00	0.00E+00
				0.00E+00	0.00E+00
				0.00E+00	0.00E+00
				0.00E+00	0.00E+00
				0.00E+00	0.00E+00
				0.00E+00	0.00E+00
				0.00E+00	0.00E+00
				0.00E+00	0.00E+00
				0.00E+00	0.00E+00
				0.00E+00	0.00E+00
				Total GHG emissions from fossil fuels (tonnes CO2e):					0.000
				Total CO2 emissions from biomass (tonnes):					0.000

## Tier3
This page is not used in the spreadsheet

	Sector	Fuel category	Fuel	Name of Tier3keytable	Name of appropriat dropdownlist	Amount	Name of EF table	Units
	0	0	0	#N/A	#N/A	Boiler, tangential firing
	0	0	0	#N/A	#N/A
	0	0	0	#N/A	#N/A
	0	0	0	#N/A	#N/A
	0	0	0	#N/A	#N/A
	0	0	0	#N/A	#N/A
	0	0	0	#N/A	#N/A
	0	0	0	#N/A	#N/A
	0	0	0	#N/A	#N/A
	0	0	0	#N/A	#N/A
	0	0	0	#N/A	#N/A
	0	0	0	#N/A	#N/A
	0	0	0	#N/A	#N/A
	0	0	0	#N/A	#N/A
	0	0	0	#N/A	#N/A
	0	0	0	#N/A	#N/A
	0	0	0	#N/A	#N/A
	0	0	0	#N/A	#N/A
	0	0	0	#N/A	#N/A
	0	0	0	#N/A	#N/A
	0	0	0	#N/A	#N/A
	0	0	0	#N/A	#N/A
	0	0	0	#N/A	#N/A
	0	0	0	#N/A	#N/A
	0	0	0	#N/A	#N/A
	0	0	0	#N/A	#N/A

## Tier3EFs
This page is not used in the spreadsheet

				Key table
			Manufacturing	Tier3Manufacturing
			Construction
			Commercial
			Institutional
			Residential					industry>fuel>combustion technology
			Agriculture
			Forestry
			Fisheries
			Table = Tier3KeyTable

			Table = 'Tier3Manufacturing'
Fuel	Name of fuel and scetor specific drop down list	Name of fuel and technology specific table that enables referencing of Efs		CH4	N2O
Shale oil	Tier3ShaleOil	ManufacturingShaleOil	Boiler, normal firing	0.8	0.3
			Boiler, tangential firing	0.8	0.3
			Other
			Don't know
			List = Tier3ShaleOil
Residual fuel oil	Tier3ResidualFuelOil		Boiler, normal firing	0.8	0.3
			Boiler, tangential firing	0.8	0.3
			Other
			Don't know

Gas/Diesel oil	Tier3Gas/DieselOil		Boiler, normal firing	0.9	0.4
			Boiler, tangential firing	0.9	0.4
			Large diesel oil engine >6600hp (447 Kw)	4	NA
			Other
			Don't know
Coking coal	Tier3CokingCoal		Pulverised combustion boiler (dry bottom, wall fired)	0.7	0.5
			Pulverised combustion boiler (dry bottom, tangentially fired)	0.7	1.4
			Pulverised combustion boiler (wet bottom)	0.9	1.4
			Spreader stoker boiler (With re-injection)	1	0.7
			Spreader stoker boiler (Without re-injection)	1	0.7
			Fluidised bed combustor (circulating bed)	1	61
			Fluidised bed combustor (bubbling bed)	1	61
			Cyclone furnace	0.2	1.6
			Other
			Don't know
Other bituminous coal	Tier3OtherBituminousCoal		Pulversied combustion boiler (dry bottom, wall fired)	0.7	0.5
			Pulversied combustion boiler (dry bottom, tangentially fired)	0.7	1.4
			Pulversied combustion boiler (wet bottom)	0.9	1.4
			Spreader stoker boiler (With re-injection)	1	0.7
			Spreader stoker boiler (Without re-injection)	1	0.7
			Fluidised bed combustor (circulating bed)	1	61
			Fluidised bed combustor (bubbling bed)	1	61
			Cyclone furnace	0.2	1.6

Lignite	Tier3Lignite		Atmospheric fluidised bed	NA	71

Natural gas	Tier3NaturalGas		Boiler	1	1
			Gas-fired gas turbine >3MW	4	1
			Large dual-fuel engine	258	NA
			Combined cycle	1	3

Peat	Tier3Peat		Fluidised bed combustor (circulating bed)	3	7
			Fluidised bed combustor (bubbling bed)	3	3

Wood or Wood waste	Tier3Wood		Boiler	11	7
			Wood recovery boiler	1	1
First 3 columns are a table called 'ManufacturingDrop'

## ghostSpreadsheet_CO2
		Ghost CO2 spreadsheet

This worksheet operates behind the scenes to calculate the CO2 emissions from stationary fuel combustion. It relies entirely on the tab 'CO2 EFs' for emission factors and conversion factors.

	User-supplied data						Fuel-specific data				For fuels expressed on an energy basis (code = 0)					For fuels expressed on a mass basis (code = 1)					For fuels expressed on a liquid basis (code = 2)					For fuels expressed on a gas basis (code = 3)					Calculations based on use of custom Efs
	Source ID	Fuel type	Fuel	Fuel unit code	Quantity burnt	Units	Default CO2 factor (kg/TJ)	Defaul;t LHV value from IPCC	Default from IPCC adjusted for LHV vs HHV choice (i.e. the default IPCC value in LHV is multiplied by value in column f)	Fuel State	Correction factor to convert to tonnes CO2 (Taken from Table xx)	CO2 emissions (tonnes)	Biomass code (non-biomass = 1; biomass =2)	Emissions from fossil fuel component (tonnes CO2)	Emissions from biomass component (tonnes CO2)	Correction factor to convert to tonnes CO2 (Taken from Table xx)	CO2 emissions (tonnes)	Biomass code (non-biomass = 1; biomass =2)	Emissions from fossil fuel component (tonnes CO2)	Emissions from biomass component (tonnes CO2)	EF assuming a liter basis (Taken from Table xx)	Code for liquid unit (1-3). Taken from Table xx	CO2 emissions assuming a liter basis	CO2 emissions corrected for use of different unit bases (gallons)	CO2 emissions corrected for use of different unit bases (barrels)	Final corrected CO2 emissions from use of fuel expressed in any volume basis	Biomass code (non-biomass = 1; biomass =2)	Emissions from fossil fuel component (tonnes CO2)	Emissions from biomass component (tonnes CO2)	EF assuming a m3 basis (Taken from Table xx)	Establising the code of the gas unit selected	Correcting for the use of ft3 as alternate unit	Final corrected CO2 emissions from use of fuel expressed in any volume basis	Biomass code (non-biomass = 1; biomass =2)	Emissions from fossil fuel component (tonnes CO2)	Emissions from biomass component (tonnes CO2)	Emission factor expressed on a common basis	Uncorrected emissions (in tonnes)	Correction factor	Corrected emissions	Biomass code (non-biomass = 1; biomass =2)	Emissions from fossil fuel component (tonnes CO2)	Emissions from biomass component (tonnes CO2)	Emissions from fuel combustion (irrespective of fuel state)
				1					0
				1					0
				1					0
				1					0
				1					0
				1					0
				1					0
				1					0
				1					0
				1					0
				1					0
				1					0
				1					0
				1					0
				1					0
				1					0
				1					0
				1					0
				1					0
				1					0
				1					0
				1					0
				1					0
				1					0
		Biomass CO2 emissions (subtotalled by state of fuel)					0	0				0	0					0	0					0	0					0	0	0

		Total fossil fuel CO2 emissions:			0	metric tonnes
		Total Biomass emissions:			0	metric tonnes

## CO2 EFs
	Data and listings used in the calculation of GHG emissions, especially CO2 emissions

Table XX. Table listing basi fuel data, including default CO2 EFs
	Fuel		Biomass? (1 = no; 2 = yes)	CO2 emission factor (based on LHV data)	LHV/NGV data	Fuel currently available as default within tool?	Notes	Notes
				kg/TJ	TJ/Gg
	Oil_products	Crude oil	1.00E+000	7.33E+004	4.23E+001	Y
		Orimulsion	1.00E+000	7.70E+004	2.75E+001	N
		Natural Gas Liquids	1.00E+000	6.42E+004	4.42E+001	N
		Motor gasoline	1.00E+000	6.93E+004	4.43E+001	Y
		Aviation gasoline	1.00E+000	7.00E+004	4.43E+001	Y
		Jet gasoline	1.00E+000	7.00E+004	4.43E+001	N
		Jet kerosene	1.00E+000	7.15E+004	4.41E+001	Y
		Other kerosene	1.00E+000	7.19E+004	4.38E+001	Y
		Shale oil	1.00E+000	7.33E+004	3.81E+001	Y
		Gas/Diesel oil	1.00E+000	7.41E+004	4.30E+001	Y
		Residual fuel oil	1.00E+000	7.74E+004	4.04E+001	Y
		Liquified Petroleum Gases	1.00E+000	6.31E+004	4.73E+001	Y
		Ethane	1.00E+000	6.16E+004	4.64E+001	Y
		Naphtha	1.00E+000	7.33E+004	4.45E+001	Y
		Bitumen	1.00E+000	8.07E+004	4.02E+001	N
		Lubricants	1.00E+000	7.33E+004	4.02E+001	Y
		Petroleum coke	1.00E+000	9.75E+004	3.25E+001	N
		Refinery feedstocks	1.00E+000	7.33E+004	4.30E+001	N
		Refinery gas	1.00E+000	5.76E+004	4.95E+001	N
		Paraffin waxes	1.00E+000	7.33E+004	4.02E+001	N
		White Spirit/SBP	1.00E+000	7.33E+004	4.02E+001	N
		Other petroleum products	1.00E+000	7.33E+004	4.02E+001	N
	Coal_products	Anthracite	1.00E+000	9.83E+004	2.67E+001	Y
		Coking coal	1.00E+000	9.46E+004	2.82E+001	Y
		Other bituminous coal	1.00E+000	9.46E+004	2.58E+001	Y
		Sub bituminous coal	1.00E+000	9.61E+004	1.89E+001	Y
		Lignite	1.00E+000	1.01E+005	1.19E+001	Y
		Oil shale and tar sands	1.00E+000	1.07E+005	8.90E+000	N
		Brown coal briquettes	1.00E+000	9.75E+004	2.07E+001	Y
		Patent fuel	1.00E+000	9.75E+004	2.07E+001	Y
		Coke oven coke	1.00E+000	1.07E+005	2.82E+001	Y
		Lignite coke	1.00E+000	1.07E+005	2.82E+001	Y
		Gas coke	1.00E+000	1.07E+005	2.82E+001	N
		Coal tar	1.00E+000	8.07E+004	2.80E+001	N
		Gas works gas	1.00E+000	4.44E+004	3.87E+001	N
		Coke oven gas	1.00E+000	4.44E+004	3.87E+001	N
		Blast furnace gas	1.00E+000	2.60E+005	2.47E+000	N
		Oxygen steel furnace gas	1.00E+000	1.82E+005	7.06E+000	N
	Natural_gas	Natural gas	1.00E+000	5.61E+004	4.80E+001	Y
	Other_waste	Municipal waste (Non biomass fraction)	1.00E+000	9.17E+004	1.00E+001	Y
		Industrial wastes	1.00E+000	1.43E+005	NA	N
		Waste oils	1.00E+000	7.33E+004	4.02E+001	Y
	Biomass	Wood or Wood waste	2.00E+000	1.12E+005	1.56E+001	Y
		Sulphite lyes (Black liqour)	2.00E+000	9.53E+004	1.18E+001	N
		Other primary solid biomass fuels	2.00E+000	1.00E+005	1.16E+001	N
		Charcoal	2.00E+000	1.12E+005	2.95E+001	Y
		Biogasoline	2.00E+000	7.08E+004	2.70E+001	N
		Biodiesels	2.00E+000	7.08E+004	2.70E+001	N
		Other liquid biofuels	2.00E+000	7.96E+004	2.74E+001	N
		Landfill gas	2.00E+000	5.46E+004	5.04E+001	Y
		Sludge gas	2.00E+000	5.46E+004	5.04E+001	N
		Other biogas	2.00E+000	5.46E+004	5.04E+001	N
		Municipal wastes (Biomass fraction)	2.00E+000	1.00E+005	1.16E+001	Y
		Peat	2.00E+000	1.06E+005	9.76E+000	N
	Name of table = 'fuelInfo'

Table 2: Conversions needed to convert data expressed on an energy basis into emissions data
	Energy	User selection	Formula to obtain emissions calculation in tonnes (multiply by amount of user selected units and by default IPCC EF in kg/TJ)	In other words, multiply by	These are conversion factors to be used in conjuction with the base EFs (and, in the case of mass units, LHV data)
	Columns 2,3 and 4 of this table are together a range called energyEFs	TJ	/1000	1.00E-003
		GJ	/1000000	1.00E-006
		MJ	/1000000000	1.00E-009
		KWh	/1000000000000*3600	3.60E-009
		mmBtu	(/1000000)/0.9478	1.06E-006
		Therm	((/1000000)/0.9478)/10	1.06E-007
		List = 'Energy'

Table 2: Conversions needed to convert data for solids into emissions data
	Solids	User selection		Conversion gactor to convert emissions data from kg co2/Gg to unit basis selected by user
	Columns 2,3 and 4 of this table are together a range called solidEFs	metric tonne (t)		1.00E-006
		pound (lb)		4.54E-010
		Kg		1.00E-009

Table xx. The following tables show the derivation of CO2 emission factors for specific liquid fuels that have been expressed on a liquid basis
	These are not conversion factors. They are actual EFs that are both unit and fuel specific.
Table Xxa. Crude oil
	Liquids (only a subselection)	Tonnes CO2 per	EF on energy basis	Heating value	Product of IPCC default values for heating value and energy conmtent	EF (LHV basis)
	Crude oil	barrel	7.33E+004	4.23E+001	3.10E+006	3.94E-001
	Table = 'crude_oil'	gallon				9.39E-003
		litres				2.48E-003
Table Xxa. Motor gasoline
	Liquids (only a subselection)	Tonnes CO2 per	EF on energy basis	Heating value	Product of IPCC default values for heating value and energy conmtent
	Motor gasoline	barrel	6.93E+004	4.43E+001	3.07E+006	3.61E-001
	Table = 'motor_gasoline'	gallon				8.60E-003
		litres				2.27E-003
Table Xxa. Aviation gasoline
	Liquids (only a subselection)	Tonnes CO2 per	EF on energy basis	Heating value	Product of IPCC default values for heating value and energy conmtent
	Aviation gasoline	barrel	7.00E+004	4.43E+001	3.10E+006	3.50E-001
	Table = 'aviation_gasoline'	gallon				8.33E-003
		litres				2.20E-003
Table Xxa. Jet kerosene
	Liquids (only a subselection)	Tonnes CO2 per	EF on energy basis	Heating value	Product of IPCC default values for heating value and energy conmtent
	Jet kerosene	barrel	7.15E+004	4.41E+001	3.15E+006	3.96E-001
	Table = 'jet_kerosene'	gallon				9.43E-003
		litres				2.49E-003
Table Xxa. Other kerosene
	Liquids (only a subselection)	Tonnes CO2 per	EF on energy basis	Heating value	Product of IPCC default values for heating value and energy conmtent
	Other kerosene	barrel	7.19E+004	4.38E+001	3.15E+006	4.01E-001
	Table = 'other_kerosene'	gallon				9.54E-003
		litres				2.52E-003
Table Xxa. Shale oil
	Liquids (only a subselection)	Tonnes CO2 per	EF on energy basis	Heating value	Product of IPCC default values for heating value and energy conmtent
	Shale oil	barrel	7.33E+004	3.81E+001	2.79E+006	4.44E-001
	Table = 'shale_oil'	gallon				1.06E-002
		litres				2.79E-003
Table Xxa. Gas/diesel oil
	Liquids (only a subselection)	Tonnes CO2 per	EF on energy basis	Heating value	Product of IPCC default values for heating value and energy conmtent
	Gas/Diesel oil	barrel	7.41E+004	4.30E+001	3.19E+006	4.26E-001
		gallon				1.01E-002
		litres				2.68E-003
Table Xxa. Residual fuel oil
	Liquids (only a subselection)	Tonnes CO2 per	EF on energy basis	Heating value	Product of IPCC default values for heating value and energy conmtent
	Residual fuel oil	barrel	7.74E+004	4.04E+001	3.13E+006	4.67E-001
		gallon				1.11E-002
		litres				2.94E-003
Table Xxa. LPG
	Liquids (only a subselection)	Tonnes CO2 per	EF on energy basis	Heating value	Product of IPCC default values for heating value and energy conmtent
	Liquified Petroleum Gases	barrel	6.31E+004	4.73E+001	2.98E+006	2.56E-001
		gallon				6.10E-003
		litres				1.61E-003
Table Xxa. Naptha
	Liquids (only a subselection)	Tonnes CO2 per	EF on energy basis	Heating value	Product of IPCC default values for heating value and energy conmtent
	Naphtha	barrel	7.33E+004	4.45E+001	3.26E+006	3.99E-001
		gallon				9.51E-003
		litres				2.51E-003
Table Xxa. Lubricants
	Liquids (only a subselection)	Tonnes CO2 per	EF on energy basis	Heating value	Product of IPCC default values for heating value and energy conmtent
	Lubricants	barrel	7.33E+004	4.02E+001	2.95E+006	4.68E-001
		gallon				1.12E-002
		litres				2.95E-003

Table XX. The following tables show the derivation of CO2 emission factors for specific gaseous fuels that have been expressed on a gas basis

Table Xxa. Ethane
	Liquids (only a subselection)	Tonnes CO2 per	EF on energy basis	Heating value	Product of IPCC default values for heating value and energy conmtent
	Ethane	foot3	6.16E+004	4.64E+001	2.86E+006	1.05E-004
		metre3				3.72E-003
Table XXb. NG
	Liquids (only a subselection)	Tonnes CO2 per	EF on energy basis	Heating value	Product of IPCC default values for heating value and energy conmtent
	Natural gas	foot3	5.61E+004	4.80E+001	2.69E+006	5.34E-005
		metre3				1.88E-003
Table XXc. Landfill gas
	Liquids (only a subselection)	Tonnes CO2 per	EF on energy basis	Heating value	Product of IPCC default values for heating value and energy conmtent
	Landfill gas	foot3	5.46E+004	5.04E+001	2.75E+006	7.01E-005
		metre3				2.48E-003

Table XX. Names of lists for the measurement units appropriate for each type of fuel
	Bitumen	Petroleum coke	Paraffin waxes	Anthracite	Coking coal	Other bituminous coal	Sub bituminous coal	Lignite	Brown coal briquettes	Patent fuel	Lignite coke	Gas coke	Coal tar	Municipal waste (Non biomass fraction)	Wood or Wood waste	Other primary solid biomass fuels	Charcoal	Municipal wastes (Biomass fraction)	Peat
	metric tonne (t)	metric tonne (t)	metric tonne (t)	metric tonne (t)	metric tonne (t)	metric tonne (t)	metric tonne (t)	metric tonne (t)
	pound (lb)	pound (lb)	pound (lb)	pound (lb)	pound (lb)	pound (lb)	pound (lb)	pound (lb)
	Kg	Kg	Kg	Kg	Kg	Kg	Kg	Kg
	TJ	TJ	TJ	TJ	TJ	TJ	TJ	TJ
	GJ	GJ	GJ	GJ	GJ	GJ	GJ	GJ
	MJ	MJ	MJ	MJ	MJ	MJ	MJ	MJ
	kWh	kWh	kWh	kWh	kWh	kWh	kWh	kWh
	mmBtu	mmBtu	mmBtu	mmBtu	mmBtu	mmBtu	mmBtu	mmBtu	mmBtu	mmBtu	mmBtu	mmBtu	mmBtu	mmBtu	mmBtu	mmBtu	mmBtu	mmBtu	mmBtu
	Therm	Therm	Therm	Therm	Therm	Therm	Therm	Therm
	1.00E+000	2.00E+000	3.00E+000	4.00E+000	5.00E+000	6.00E+000	7.00E+000	8.00E+000	9.00E+000	1.00E+001	1.10E+001	1.20E+001	1.30E+001	1.40E+001	1.50E+001	1.60E+001	1.70E+001	1.80E+001	1.90E+001

	Crude oil	Motor gasoline	Aviation gasoline	Jet kerosene	Other kerosene	Shale oil	Gas/Diesel oil	Residual fuel oil	Liquified Petroleum Gases	Naphtha	Lubricants
	barrel (bbl)	barrel (bbl)	barrel (bbl)	barrel (bbl)	barrel (bbl)	barrel (bbl)	barrel (bbl)	barrel (bbl)
	gallon	gallon	gallon	gallon	gallon	gallon	gallon	gallon
	litres (l)	litres (l)	litres (l)	litres (l)	litres (l)	litres (l)	litres (l)	litres (l)
	TJ	TJ	TJ	TJ	TJ	TJ	TJ	TJ
	GJ	GJ	GJ	GJ	GJ	GJ	GJ	GJ
	MJ	MJ	MJ	MJ	MJ	MJ	MJ	MJ
	kWh	kWh	kWh	kWh	kWh	kWh	kWh	kWh
	mmBtu	mmBtu	mmBtu	mmBtu	mmBtu	mmBtu	mmBtu	mmBtu	mmBtu	mmBtu	mmBtu
	Therm	Therm	Therm	Therm	Therm	Therm	Therm	Therm
	2.00E+001	2.10E+001	2.20E+001	2.30E+001	2.40E+001	2.50E+001	2.60E+001	2.70E+001	2.80E+001	2.90E+001	3.00E+001

	Ethane	Natural gas	Landfill gas
	foot3	foot3	foot3
	metre3	metre3	metre3
	TJ	TJ	TJ
	GJ	GJ	GJ
	MJ	MJ	MJ
	kWh	kWh	kWh
	mmBtu	mmBtu	mmBtu
	Therm	Therm	Therm
	3.10E+001	3.20E+001	3.30E+001

	Orimulsion	Natural Gas Liquids	Jet gasoline	Refinery feedstocks	Refinery gas	White Spirit/SBP	Oil shale and tar sands	Gas works gas	Coke oven gas	Blast furnace gas	Oxygen steel furnace gas	Sulphite lyes (Black liqour)	Biogasoline	Biodiesels	Other liquid biofuels	Sludge gas	Other biogas
	metric tonne (t)	metric tonne (t)	metric tonne (t)	metric tonne (t)	metric tonne (t)	metric tonne (t)	metric tonne (t)	metric tonne (t)
	pound (lb)	pound (lb)	pound (lb)	pound (lb)	pound (lb)	pound (lb)	pound (lb)	pound (lb)
	Kg	Kg	Kg	Kg	Kg	Kg	Kg	Kg
	TJ	TJ	TJ	TJ	TJ	TJ	TJ	TJ
	GJ	GJ	GJ	GJ	GJ	GJ	GJ	GJ
	MJ	MJ	MJ	MJ	MJ	MJ	MJ	MJ
	kWh	kWh	kWh	kWh	kWh	kWh	kWh	kWh
	mmBtu	mmBtu	mmBtu	mmBtu	mmBtu	mmBtu	mmBtu	mmBtu	mmBtu	mmBtu	mmBtu	mmBtu	mmBtu	mmBtu	mmBtu	mmBtu	mmBtu
	Therm	Therm	Therm	Therm	Therm	Therm	Therm	Therm
	3.40E+001	3.50E+001	3.60E+001	3.70E+001	3.80E+001	3.90E+001	4.00E+001	4.10E+001	4.20E+001	4.30E+001	4.40E+001	4.50E+001	4.60E+001	4.70E+001	4.80E+001	4.90E+001	5.00E+001

	For custom Efs supplied on a xx basis:
	Energy	Mass	LiquidVolume	Gas volume
	TJ	metric tonne (t)	barrel (bbl)	foot3
	GJ	pound (lb)	gallon	metre3
	MJ	Kg	litres (l)
	kWh
	mmBtu
	Therm
	5.10E+001	5.20E+001	5.30E+001	5.40E+001

Table XX. Codes for the different measurement units employed in the tool
	Table = 'unitStates'			Liquid unit ID	Gaseous unit ID
	TJ	Energy	0.00E+000
	GJ	Energy	0.00E+000
	MJ	Energy	0.00E+000
	kWh	Energy	0.00E+000
	mmBtu	Energy	0.00E+000
	Therm	Energy	0.00E+000
	metric tonne (t)	Solid	1.00E+000
	pound (lb)	Solid	1.00E+000
	Kg	Solid	1.00E+000
	barrel (bbl)	Liquid	2.00E+000	3.00E+000
	gallon	Liquid	2.00E+000	2.00E+000
	litres (l)	Liquid	2.00E+000	1.00E+000
	foot3	Gas	3.00E+000		2.00E+000
	metre3	Gas	3.00E+000		1.00E+000

Table XX. Liquid fuel emission factors expressed on a liter basis (tonnes CO2/liter of fuel)
	Fuel	Emission factor (tonnes CO2/liter of fuel)
	Crude oil	2.48E-003
	Motor gasoline	2.27E-003
	Aviation gasoline	2.20E-003
	Jet kerosene	2.49E-003
	Other kerosene	2.52E-003
	Shale oil	2.79E-003
	Gas/Diesel oil	2.68E-003
	Residual fuel oil	2.94E-003
	Liquified Petroleum Gases	1.61E-003
	Naphtha	2.51E-003
	Lubricants	2.95E-003
	Table = 'liquidLiterEFs'

Table XX. Gaseous fuel emission factors expressed on a m3 basis (tonnes CO2/m3 of fuel)
	Fuel	Emission factor (tonnes CO2/m3 of fuel)
	Landfill gas	2.48E-003
	Ethane	3.72E-003
	Natural Gas	1.88E-003
	Table = 'gasMeter3EFs'

## ghostSpreadsheet_CH4
		Ghost CH4 spreadsheet

This worksheet operates behind the scenes to calculate the CH4 emissions from stationary fuel combustion. It relies principally on the tab 'Tier 1 CH4 EFs' for emission factors and conversion factors, though it also pulls LHV data from the tab 'CO2 EFs'

User-supplied data							Fuel-specific data			For fuels expressed on an energy basis (code = 0)		For fuels expressed on a mass basis (code = 1)		For fuels expressed on a liquid basis (code = 2)					For fuels expressed on a gas basis (code = 3)					Calculations based on use of custom Efs
Unit	Fuel type	Fuel	Fuel unit code	Quantity burnt	Units	Sector	Default CH4 factor (kg/TJ)	Default from IPCC adjusted for LHV vs HHV choice (i.e. the default IPCC value in LHV is multiplied by value in column f)	Fuel State	Correction factor to convert to tonnes CH4 (Taken from Table xx)	CH4 emissions (tonnes)	Correction factor to convert to tonnes CH4 (Taken from Table xx)	CH4 emissions (tonnes)	Search term for locating key for use with IndustryLiquidEFs	EF assuming a liter basis (Taken from Table xx)	Code for liquid unit (1-3). Taken from Table xx	CO2 emissions assuming a liter basis	CO2 emissions corrected for use of different unit bases (gallons)	CO2 emissions corrected for use of different unit bases (barrels)	Final corrected CO2 emissions from use of fuel expressed in any volume basis	Search term for locating key for use with IndustryGasEFs	EF assuming a m3 basis (Taken from Table xx)	Establising the code of the gas unit selected	Correcting for the use of ft3 as alternate unit	Final corrected CO2 emissions from use of fuel expressed in any volume basis	Emission factor expressed on a common basis	Uncorrected emissions (in tonnes)	Correction factor	Corrected emissions	Emissions from fuel combustion (irrespective of fuel state)
			1					0
			1					0
			1					0
			1					0
			1					0
			1					0
			1					0
			1					0
			1					0
			1					0
			1					0
			1					0
			1					0
			1					0
			1					0
			1					0
			1					0
			1					0
			1					0
			1					0
			1					0
			1					0
			1					0
			1					0
	CH4 emissions subtotalled by fuel state (metric tonnes):						0		0					0					0				0	0
	Total Ch4 emissions (metric tonnes):				0
	Total Ch4 emissions (metric tonnes CO2e):				0

## Tier 1 CH4  EFs
	Data and listings used in the calculation of CH4 emissions

Table XX. The base CH4 emission factors supplied by IPCC, diferentiated by sector
		Default EFs for CH4 (kg CH4/ TJ fuel). LHV/NCV basis
	Energy		Manufacturing		Construction		Commercial		Institutional		Residential		Agriculture		Forestry		Fisheries
	Crude oil	3.00E+000	Crude oil	3.00E+000	Crude oil	3.00E+000	Crude oil	1.00E+001	Crude oil	1.00E+001	Crude oil	1.00E+001	Crude oil	1.00E+001	Crude oil	1.00E+001	Crude oil	1.00E+001
	Orimulsion	3.00E+000	Orimulsion	3.00E+000	Orimulsion	3.00E+000	Orimulsion	1.00E+001	Orimulsion	1.00E+001	Orimulsion	1.00E+001	Orimulsion	1.00E+001	Orimulsion	1.00E+001	Orimulsion	1.00E+001
	Natural Gas Liquids	3.00E+000	Natural Gas Liquids	3.00E+000	Natural Gas Liquids	3.00E+000	Natural Gas Liquids	1.00E+001	Natural Gas Liquids	1.00E+001	Natural Gas Liquids	1.00E+001	Natural Gas Liquids	1.00E+001	Natural Gas Liquids	1.00E+001	Natural Gas Liquids	1.00E+001
	Motor gasoline	3.00E+000	Motor gasoline	3.00E+000	Motor gasoline	3.00E+000	Motor gasoline	1.00E+001	Motor gasoline	1.00E+001	Motor gasoline	1.00E+001	Motor gasoline	1.00E+001	Motor gasoline	1.00E+001	Motor gasoline	1.00E+001
	Aviation gasoline	3.00E+000	Aviation gasoline	3.00E+000	Aviation gasoline	3.00E+000	Aviation gasoline	1.00E+001	Aviation gasoline	1.00E+001	Aviation gasoline	1.00E+001	Aviation gasoline	1.00E+001	Aviation gasoline	1.00E+001	Aviation gasoline	1.00E+001
	Jet gasoline	3.00E+000	Jet gasoline	3.00E+000	Jet gasoline	3.00E+000	Jet gasoline	1.00E+001	Jet gasoline	1.00E+001	Jet gasoline	1.00E+001	Jet gasoline	1.00E+001	Jet gasoline	1.00E+001	Jet gasoline	1.00E+001
	Jet kerosene	3.00E+000	Jet kerosene	3.00E+000	Jet kerosene	3.00E+000	Jet kerosene	1.00E+001	Jet kerosene	1.00E+001	Jet kerosene	1.00E+001	Jet kerosene	1.00E+001	Jet kerosene	1.00E+001	Jet kerosene	1.00E+001
	Other kerosene	3.00E+000	Other kerosene	3.00E+000	Other kerosene	3.00E+000	Other kerosene	1.00E+001	Other kerosene	1.00E+001	Other kerosene	1.00E+001	Other kerosene	1.00E+001	Other kerosene	1.00E+001	Other kerosene	1.00E+001
	Shale oil	3.00E+000	Shale oil	3.00E+000	Shale oil	3.00E+000	Shale oil	1.00E+001	Shale oil	1.00E+001	Shale oil	1.00E+001	Shale oil	1.00E+001	Shale oil	1.00E+001	Shale oil	1.00E+001
	Gas/Diesel oil	3.00E+000	Gas/Diesel oil	3.00E+000	Gas/Diesel oil	3.00E+000	Gas/Diesel oil	1.00E+001	Gas/Diesel oil	1.00E+001	Gas/Diesel oil	1.00E+001	Gas/Diesel oil	1.00E+001	Gas/Diesel oil	1.00E+001	Gas/Diesel oil	1.00E+001
	Residual fuel oil	3.00E+000	Residual fuel oil	3.00E+000	Residual fuel oil	3.00E+000	Residual fuel oil	1.00E+001	Residual fuel oil	1.00E+001	Residual fuel oil	1.00E+001	Residual fuel oil	1.00E+001	Residual fuel oil	1.00E+001	Residual fuel oil	1.00E+001
	Liquified Petroleum Gases	1.00E+000	Liquified Petroleum Gases	1.00E+000	Liquified Petroleum Gases	1.00E+000	Liquified Petroleum Gases	5.00E+000	Liquified Petroleum Gases	5.00E+000	Liquified Petroleum Gases	5.00E+000	Liquified Petroleum Gases	5.00E+000	Liquified Petroleum Gases	5.00E+000	Liquified Petroleum Gases	5.00E+000
	Ethane	1.00E+000	Ethane	1.00E+000	Ethane	1.00E+000	Ethane	5.00E+000	Ethane	5.00E+000	Ethane	5.00E+000	Ethane	5.00E+000	Ethane	5.00E+000	Ethane	5.00E+000
	Naphtha	3.00E+000	Naphtha	3.00E+000	Naphtha	3.00E+000	Naphtha	1.00E+001	Naphtha	1.00E+001	Naphtha	1.00E+001	Naphtha	1.00E+001	Naphtha	1.00E+001	Naphtha	1.00E+001
	Bitumen	3.00E+000	Bitumen	3.00E+000	Bitumen	3.00E+000	Bitumen	1.00E+001	Bitumen	1.00E+001	Bitumen	1.00E+001	Bitumen	1.00E+001	Bitumen	1.00E+001	Bitumen	1.00E+001
	Lubricants	3.00E+000	Lubricants	3.00E+000	Lubricants	3.00E+000	Lubricants	1.00E+001	Lubricants	1.00E+001	Lubricants	1.00E+001	Lubricants	1.00E+001	Lubricants	1.00E+001	Lubricants	1.00E+001
	Petroleum coke	3.00E+000	Petroleum coke	3.00E+000	Petroleum coke	3.00E+000	Petroleum coke	1.00E+001	Petroleum coke	1.00E+001	Petroleum coke	1.00E+001	Petroleum coke	1.00E+001	Petroleum coke	1.00E+001	Petroleum coke	1.00E+001
	Refinery feedstocks	3.00E+000	Refinery feedstocks	3.00E+000	Refinery feedstocks	3.00E+000	Refinery feedstocks	1.00E+001	Refinery feedstocks	1.00E+001	Refinery feedstocks	1.00E+001	Refinery feedstocks	1.00E+001	Refinery feedstocks	1.00E+001	Refinery feedstocks	1.00E+001
	Refinery gas	1.00E+000	Refinery gas	1.00E+000	Refinery gas	1.00E+000	Refinery gas	5.00E+000	Refinery gas	5.00E+000	Refinery gas	5.00E+000	Refinery gas	5.00E+000	Refinery gas	5.00E+000	Refinery gas	5.00E+000
	Paraffin waxes	3.00E+000	Paraffin waxes	3.00E+000	Paraffin waxes	3.00E+000	Paraffin waxes	1.00E+001	Paraffin waxes	1.00E+001	Paraffin waxes	1.00E+001	Paraffin waxes	1.00E+001	Paraffin waxes	1.00E+001	Paraffin waxes	1.00E+001
	White Spirit/SBP	3.00E+000	White Spirit/SBP	3.00E+000	White Spirit/SBP	3.00E+000	White Spirit/SBP	1.00E+001	White Spirit/SBP	1.00E+001	White Spirit/SBP	1.00E+001	White Spirit/SBP	1.00E+001	White Spirit/SBP	1.00E+001	White Spirit/SBP	1.00E+001
	Other petroleum products	3.00E+000	Other petroleum products	3.00E+000	Other petroleum products	3.00E+000	Other petroleum products	1.00E+001	Other petroleum products	1.00E+001	Other petroleum products	1.00E+001	Other petroleum products	1.00E+001	Other petroleum products	1.00E+001	Other petroleum products	1.00E+001
	Anthracite	1.00E+000	Anthracite	1.00E+001	Anthracite	1.00E+001	Anthracite	1.00E+001	Anthracite	1.00E+001	Anthracite	3.00E+002	Anthracite	3.00E+002	Anthracite	3.00E+002	Anthracite	3.00E+002
	Coking coal	1.00E+000	Coking coal	1.00E+001	Coking coal	1.00E+001	Coking coal	1.00E+001	Coking coal	1.00E+001	Coking coal	3.00E+002	Coking coal	3.00E+002	Coking coal	3.00E+002	Coking coal	3.00E+002
	Other bituminous coal	1.00E+000	Other bituminous coal	1.00E+001	Other bituminous coal	1.00E+001	Other bituminous coal	1.00E+001	Other bituminous coal	1.00E+001	Other bituminous coal	3.00E+002	Other bituminous coal	3.00E+002	Other bituminous coal	3.00E+002	Other bituminous coal	3.00E+002
	Sub bituminous coal	1.00E+000	Sub bituminous coal	1.00E+001	Sub bituminous coal	1.00E+001	Sub bituminous coal	1.00E+001	Sub bituminous coal	1.00E+001	Sub bituminous coal	3.00E+002	Sub bituminous coal	3.00E+002	Sub bituminous coal	3.00E+002	Sub bituminous coal	3.00E+002
	Lignite	1.00E+000	Lignite	1.00E+001	Lignite	1.00E+001	Lignite	1.00E+001	Lignite	1.00E+001	Lignite	3.00E+002	Lignite	3.00E+002	Lignite	3.00E+002	Lignite	3.00E+002
	Oil shale and tar sands	1.00E+000	Oil shale and tar sands	1.00E+001	Oil shale and tar sands	1.00E+001	Oil shale and tar sands	1.00E+001	Oil shale and tar sands	1.00E+001	Oil shale and tar sands	3.00E+002	Oil shale and tar sands	3.00E+002	Oil shale and tar sands	3.00E+002	Oil shale and tar sands	3.00E+002
	Brown coal briquettes	1.00E+000	Brown coal briquettes	1.00E+001	Brown coal briquettes	1.00E+001	Brown coal briquettes	1.00E+001	Brown coal briquettes	1.00E+001	Brown coal briquettes	3.00E+002	Brown coal briquettes	3.00E+002	Brown coal briquettes	3.00E+002	Brown coal briquettes	3.00E+002
	Patent fuel	1.00E+000	Patent fuel	1.00E+001	Patent fuel	1.00E+001	Patent fuel	1.00E+001	Patent fuel	1.00E+001	Patent fuel	3.00E+002	Patent fuel	3.00E+002	Patent fuel	3.00E+002	Patent fuel	3.00E+002
	Coke oven coke	1.00E+000	Coke oven coke	1.00E+001	Coke oven coke	1.00E+001	Coke oven coke	1.00E+001	Coke oven coke	1.00E+001	Coke oven coke	3.00E+002	Coke oven coke	3.00E+002	Coke oven coke	3.00E+002	Coke oven coke	3.00E+002
	Lignite coke	1.00E+000	Lignite coke	1.00E+001	Lignite coke	1.00E+001	Lignite coke	1.00E+001	Lignite coke	1.00E+001	Lignite coke	3.00E+002	Lignite coke	3.00E+002	Lignite coke	3.00E+002	Lignite coke	3.00E+002
	Gas coke	1.00E+000	Gas coke	1.00E+000	Gas coke	1.00E+000	Gas coke	5.00E+000	Gas coke	5.00E+000	Gas coke	5.00E+000	Gas coke	5.00E+000	Gas coke	5.00E+000	Gas coke	5.00E+000
	Coal tar	1.00E+000	Coal tar	1.00E+001	Coal tar	1.00E+001	Coal tar	1.00E+001	Coal tar	1.00E+001	Coal tar	3.00E+002	Coal tar	3.00E+002	Coal tar	3.00E+002	Coal tar	3.00E+002
	Gas works gas	1.00E+000	Gas works gas	1.00E+000	Gas works gas	1.00E+000	Gas works gas	5.00E+000	Gas works gas	5.00E+000	Gas works gas	5.00E+000	Gas works gas	5.00E+000	Gas works gas	5.00E+000	Gas works gas	5.00E+000
	Coke oven gas	1.00E+000	Coke oven gas	1.00E+000	Coke oven gas	1.00E+000	Coke oven gas	5.00E+000	Coke oven gas	5.00E+000	Coke oven gas	5.00E+000	Coke oven gas	5.00E+000	Coke oven gas	5.00E+000	Coke oven gas	5.00E+000
	Blast furnace gas	1.00E+000	Blast furnace gas	1.00E+000	Blast furnace gas	1.00E+000	Blast furnace gas	5.00E+000	Blast furnace gas	5.00E+000	Blast furnace gas	5.00E+000	Blast furnace gas	5.00E+000	Blast furnace gas	5.00E+000	Blast furnace gas	5.00E+000
	Oxygen steel furnace gas	1.00E+000	Oxygen steel furnace gas	1.00E+000	Oxygen steel furnace gas	1.00E+000	Oxygen steel furnace gas	5.00E+000	Oxygen steel furnace gas	5.00E+000	Oxygen steel furnace gas	5.00E+000	Oxygen steel furnace gas	5.00E+000	Oxygen steel furnace gas	5.00E+000	Oxygen steel furnace gas	5.00E+000
	Natural gas	1.00E+000	Natural gas	1.00E+000	Natural gas	1.00E+000	Natural gas	5.00E+000	Natural gas	5.00E+000	Natural gas	5.00E+000	Natural gas	5.00E+000	Natural gas	5.00E+000	Natural gas	5.00E+000
	Municipal waste (Non biomass fraction)	3.00E+001	Municipal waste (Non biomass fraction)	3.00E+001	Municipal waste (Non biomass fraction)	3.00E+001	Municipal waste (Non biomass fraction)	3.00E+002	Municipal waste (Non biomass fraction)	3.00E+002	Municipal waste (Non biomass fraction)	3.00E+002	Municipal waste (Non biomass fraction)	3.00E+002	Municipal waste (Non biomass fraction)	3.00E+002	Municipal waste (Non biomass fraction)	3.00E+002
	Industrial wastes	3.00E+001	Industrial wastes	3.00E+001	Industrial wastes	3.00E+001	Industrial wastes	3.00E+002	Industrial wastes	3.00E+002	Industrial wastes	3.00E+002	Industrial wastes	3.00E+002	Industrial wastes	3.00E+002	Industrial wastes	3.00E+002
	Waste oils	3.00E+001	Waste oils	3.00E+001	Waste oils	3.00E+001	Waste oils	3.00E+002	Waste oils	3.00E+002	Waste oils	3.00E+002	Waste oils	3.00E+002	Waste oils	3.00E+002	Waste oils	3.00E+002
	Wood or Wood waste	3.00E+001	Wood or Wood waste	3.00E+001	Wood or Wood waste	3.00E+001	Wood or Wood waste	3.00E+002	Wood or Wood waste	3.00E+002	Wood or Wood waste	3.00E+002	Wood or Wood waste	3.00E+002	Wood or Wood waste	3.00E+002	Wood or Wood waste	3.00E+002
	Sulphite lyes (Black liqour)	3.00E+000	Sulphite lyes (Black liqour)	3.00E+000	Sulphite lyes (Black liqour)	3.00E+000	Sulphite lyes (Black liqour)	3.00E+000	Sulphite lyes (Black liqour)	3.00E+000	Sulphite lyes (Black liqour)	3.00E+000	Sulphite lyes (Black liqour)	3.00E+000	Sulphite lyes (Black liqour)	3.00E+000	Sulphite lyes (Black liqour)	3.00E+000
	Other primary solid biomass fuels	3.00E+001	Other primary solid biomass fuels	2.00E+001	Other primary solid biomass fuels	2.00E+001	Other primary solid biomass fuels	3.00E+002	Other primary solid biomass fuels	3.00E+002	Other primary solid biomass fuels	3.00E+002	Other primary solid biomass fuels	3.00E+002	Other primary solid biomass fuels	3.00E+002	Other primary solid biomass fuels	3.00E+002
	Charcoal	2.00E+002	Charcoal	2.00E+002	Charcoal	2.00E+002	Charcoal	2.00E+002	Charcoal	2.00E+002	Charcoal	2.00E+002	Charcoal	2.00E+002	Charcoal	2.00E+002	Charcoal	2.00E+002
	Biogasoline	3.00E+000	Biogasoline	3.00E+000	Biogasoline	3.00E+000	Biogasoline	1.00E+001	Biogasoline	1.00E+001	Biogasoline	1.00E+001	Biogasoline	1.00E+001	Biogasoline	1.00E+001	Biogasoline	1.00E+001
	Biodiesels	3.00E+000	Biodiesels	3.00E+000	Biodiesels	3.00E+000	Biodiesels	1.00E+001	Biodiesels	1.00E+001	Biodiesels	1.00E+001	Biodiesels	1.00E+001	Biodiesels	1.00E+001	Biodiesels	1.00E+001
	Other liquid biofuels	3.00E+000	Other liquid biofuels	3.00E+000	Other liquid biofuels	3.00E+000	Other liquid biofuels	1.00E+001	Other liquid biofuels	1.00E+001	Other liquid biofuels	1.00E+001	Other liquid biofuels	1.00E+001	Other liquid biofuels	1.00E+001	Other liquid biofuels	1.00E+001
	Landfill gas	1.00E+000	Landfill gas	1.00E+000	Landfill gas	1.00E+000	Landfill gas	5.00E+000	Landfill gas	5.00E+000	Landfill gas	5.00E+000	Landfill gas	5.00E+000	Landfill gas	5.00E+000	Landfill gas	5.00E+000
	Sludge gas	1.00E+000	Sludge gas	1.00E+000	Sludge gas	1.00E+000	Sludge gas	5.00E+000	Sludge gas	5.00E+000	Sludge gas	5.00E+000	Sludge gas	5.00E+000	Sludge gas	5.00E+000	Sludge gas	5.00E+000
	Other biogas	1.00E+000	Other biogas	1.00E+000	Other biogas	1.00E+000	Other biogas	5.00E+000	Other biogas	5.00E+000	Other biogas	5.00E+000	Other biogas	5.00E+000	Other biogas	5.00E+000	Other biogas	5.00E+000
	Municipal wastes (Biomass fraction)	3.00E+001	Municipal wastes (Biomass fraction)	3.00E+001	Municipal wastes (Biomass fraction)	3.00E+001	Municipal wastes (Biomass fraction)	3.00E+002	Municipal wastes (Biomass fraction)	3.00E+002	Municipal wastes (Biomass fraction)	3.00E+002	Municipal wastes (Biomass fraction)	3.00E+002	Municipal wastes (Biomass fraction)	3.00E+002	Municipal wastes (Biomass fraction)	3.00E+002
	Peat	1.00E+000	Peat	2.00E+000	Peat	2.00E+000	Peat	1.00E+001	Peat	1.00E+001	Peat	3.00E+002	Peat	3.00E+002	Peat	3.00E+002	Peat	3.00E+002
	Table name = 'Energy'		Table name = 'Manufacturing'		Table name = 'Construction'		Table name = 'Commercial'		Table name = 'Institutional'		Table name = 'Residential'		Table name = 'Agriculture'		Table name = 'Forestry'		Table name = 'Fisheries'

	NOTES: Data come from the 2006 IPCC Guidelines for National Greenhouse Gas Inventories, Volume 2, Chapter 2, Tables 2.2 - 2.5
		http://www.ipcc-nggip.iges.or.jp/public/2006gl/pdf/2_Volume2/V2_2_Ch2_Stationary_Combustion.pdf

The following tables show the derivation of CH4 emission factors for specific liquid fuels that have been expressed on a volume basis

Table xx. Energy
	Fuel	Default EFs for CH4 (kg CH4/ TJ fuel). LHV/NCV basis	LHV (IPCC default)	Product of EF and LHV	Fuel density	Final emission factor (assuming fuel consumption data has been measured in litres)
	Crude oil	3.00E+000	4.23E+001	1.27E+002	8.00E-001	1.02E-007
	Motor gasoline	3.00E+000	4.43E+001	1.33E+002	7.40E-001	9.83E-008
	Aviation gasoline	3.00E+000	4.43E+001	1.33E+002	7.10E-001	9.44E-008
	Jet kerosene	3.00E+000	4.41E+001	1.32E+002	7.90E-001	1.05E-007
	Other kerosene	3.00E+000	4.38E+001	1.31E+002	8.00E-001	1.05E-007
	Shale oil	3.00E+000	3.81E+001	1.14E+002	1.00E+000	1.14E-007
	Gas/Diesel oil	3.00E+000	4.30E+001	1.29E+002	8.40E-001	1.08E-007
	Residual fuel oil	3.00E+000	4.04E+001	1.21E+002	9.40E-001	1.14E-007
	Liquified Petroleum Gases	1.00E+000	4.73E+001	4.73E+001	5.40E-001	2.55E-008
	Naphtha	3.00E+000	4.45E+001	1.34E+002	7.70E-001	1.03E-007
	Lubricants	3.00E+000	4.02E+001	1.21E+002	1.00E+000	1.21E-007
	Table name = 'energyLiquidEFs'

Table xx. Manufacturing
	Fuel	Default EFs for CH4 (kg CH4/ TJ fuel). LHV/NCV basis	LHV (IPCC default)	Product of EF and LHV	Fuel density	Final emission factor (assuming fuel consumption data has been measured in litres)
	Crude oil	3.00E+000	4.23E+001	1.27E+002	8.00E-001	1.02E-007
	Motor gasoline	3.00E+000	4.43E+001	1.33E+002	7.40E-001	9.83E-008
	Aviation gasoline	3.00E+000	4.43E+001	1.33E+002	7.10E-001	9.44E-008
	Jet kerosene	3.00E+000	4.41E+001	1.32E+002	7.90E-001	1.05E-007
	Other kerosene	3.00E+000	4.38E+001	1.31E+002	8.00E-001	1.05E-007
	Shale oil	3.00E+000	3.81E+001	1.14E+002	1.00E+000	1.14E-007
	Gas/Diesel oil	3.00E+000	4.30E+001	1.29E+002	8.40E-001	1.08E-007
	Residual fuel oil	3.00E+000	4.04E+001	1.21E+002	9.40E-001	1.14E-007
	Liquified Petroleum Gases	1.00E+000	4.73E+001	4.73E+001	5.40E-001	2.55E-008
	Naphtha	3.00E+000	4.45E+001	1.34E+002	7.70E-001	1.03E-007
	Lubricants	3.00E+000	4.02E+001	1.21E+002	1.00E+000	1.21E-007
	Table name = 'manufacturingLiquidEFs'

Table xx. Construction
	Fuel	Default EFs for CH4 (kg CH4/ TJ fuel). LHV/NCV basis	LHV (IPCC default)	Product of EF and LHV	Fuel density	Final emission factor (assuming fuel consumption data has been measured in litres)
	Crude oil	3.00E+000	4.23E+001	1.27E+002	8.00E-001	1.02E-007
	Motor gasoline	3.00E+000	4.43E+001	1.33E+002	7.40E-001	9.83E-008
	Aviation gasoline	3.00E+000	4.43E+001	1.33E+002	7.10E-001	9.44E-008
	Jet kerosene	3.00E+000	4.41E+001	1.32E+002	7.90E-001	1.05E-007
	Other kerosene	3.00E+000	4.38E+001	1.31E+002	8.00E-001	1.05E-007
	Shale oil	3.00E+000	3.81E+001	1.14E+002	1.00E+000	1.14E-007
	Gas/Diesel oil	3.00E+000	4.30E+001	1.29E+002	8.40E-001	1.08E-007
	Residual fuel oil	3.00E+000	4.04E+001	1.21E+002	9.40E-001	1.14E-007
	Liquified Petroleum Gases	1.00E+000	4.73E+001	4.73E+001	5.40E-001	2.55E-008
	Naphtha	3.00E+000	4.45E+001	1.34E+002	7.70E-001	1.03E-007
	Lubricants	3.00E+000	4.02E+001	1.21E+002	1.00E+000	1.21E-007
	Table name = 'constructionLiquidEFs'

Table xx. Commercial
	Fuel	Default EFs for CH4 (kg CH4/ TJ fuel). LHV/NCV basis	LHV (IPCC default)	Product of EF and LHV	Fuel density	Final emission factor (assuming fuel consumption data has been measured in litres)
	Crude oil	1.00E+001	4.23E+001	4.23E+002	8.00E-001	3.38E-007
	Motor gasoline	1.00E+001	4.43E+001	4.43E+002	7.40E-001	3.28E-007
	Aviation gasoline	1.00E+001	4.43E+001	4.43E+002	7.10E-001	3.15E-007
	Jet kerosene	1.00E+001	4.41E+001	4.41E+002	7.90E-001	3.48E-007
	Other kerosene	1.00E+001	4.38E+001	4.38E+002	8.00E-001	3.50E-007
	Shale oil	1.00E+001	3.81E+001	3.81E+002	1.00E+000	3.81E-007
	Gas/Diesel oil	1.00E+001	4.30E+001	4.30E+002	8.40E-001	3.61E-007
	Residual fuel oil	1.00E+001	4.04E+001	4.04E+002	9.40E-001	3.80E-007
	Liquified Petroleum Gases	5.00E+000	4.73E+001	2.37E+002	5.40E-001	1.28E-007
	Naphtha	1.00E+001	4.45E+001	4.45E+002	7.70E-001	3.43E-007
	Lubricants	1.00E+001	4.02E+001	4.02E+002	1.00E+000	4.02E-007
	Table name = 'commercialLiquidEFs'

Table xx. Institutional
	Fuel	Default EFs for CH4 (kg CH4/ TJ fuel). LHV/NCV basis	LHV (IPCC default)	Product of EF and LHV	Fuel density	Final emission factor (assuming fuel consumption data has been measured in litres)
	Crude oil	1.00E+001	4.23E+001	4.23E+002	8.00E-001	3.38E-007
	Motor gasoline	1.00E+001	4.43E+001	4.43E+002	7.40E-001	3.28E-007
	Aviation gasoline	1.00E+001	4.43E+001	4.43E+002	7.10E-001	3.15E-007
	Jet kerosene	1.00E+001	4.41E+001	4.41E+002	7.90E-001	3.48E-007
	Other kerosene	1.00E+001	4.38E+001	4.38E+002	8.00E-001	3.50E-007
	Shale oil	1.00E+001	3.81E+001	3.81E+002	1.00E+000	3.81E-007
	Gas/Diesel oil	1.00E+001	4.30E+001	4.30E+002	8.40E-001	3.61E-007
	Residual fuel oil	1.00E+001	4.04E+001	4.04E+002	9.40E-001	3.80E-007
	Liquified Petroleum Gases	5.00E+000	4.73E+001	2.37E+002	5.40E-001	1.28E-007
	Naphtha	1.00E+001	4.45E+001	4.45E+002	7.70E-001	3.43E-007
	Lubricants	1.00E+001	4.02E+001	4.02E+002	1.00E+000	4.02E-007
	Table name = 'institutionalLiquidEFs'

Table xx. Residential
	Fuel	Default EFs for CH4 (kg CH4/ TJ fuel). LHV/NCV basis	LHV (IPCC default)	Product of EF and LHV	Fuel density	Final emission factor (assuming fuel consumption data has been measured in litres)
	Crude oil	1.00E+001	4.23E+001	4.23E+002	8.00E-001	3.38E-007
	Motor gasoline	1.00E+001	4.43E+001	4.43E+002	7.40E-001	3.28E-007
	Aviation gasoline	1.00E+001	4.43E+001	4.43E+002	7.10E-001	3.15E-007
	Jet kerosene	1.00E+001	4.41E+001	4.41E+002	7.90E-001	3.48E-007
	Other kerosene	1.00E+001	4.38E+001	4.38E+002	8.00E-001	3.50E-007
	Shale oil	1.00E+001	3.81E+001	3.81E+002	1.00E+000	3.81E-007
	Gas/Diesel oil	1.00E+001	4.30E+001	4.30E+002	8.40E-001	3.61E-007
	Residual fuel oil	1.00E+001	4.04E+001	4.04E+002	9.40E-001	3.80E-007
	Liquified Petroleum Gases	5.00E+000	4.73E+001	2.37E+002	5.40E-001	1.28E-007
	Naphtha	1.00E+001	4.45E+001	4.45E+002	7.70E-001	3.43E-007
	Lubricants	1.00E+001	4.02E+001	4.02E+002	1.00E+000	4.02E-007
	Table name = 'residentialLiquidEFs'

Table xx. Agriculture
	Fuel	Default EFs for CH4 (kg CH4/ TJ fuel). LHV/NCV basis	LHV (IPCC default)	Product of EF and LHV	Fuel density	Final emission factor (assuming fuel consumption data has been measured in litres)
	Crude oil	1.00E+001	4.23E+001	4.23E+002	8.00E-001	3.38E-007
	Motor gasoline	1.00E+001	4.43E+001	4.43E+002	7.40E-001	3.28E-007
	Aviation gasoline	1.00E+001	4.43E+001	4.43E+002	7.10E-001	3.15E-007
	Jet kerosene	1.00E+001	4.41E+001	4.41E+002	7.90E-001	3.48E-007
	Other kerosene	1.00E+001	4.38E+001	4.38E+002	8.00E-001	3.50E-007
	Shale oil	1.00E+001	3.81E+001	3.81E+002	1.00E+000	3.81E-007
	Gas/Diesel oil	1.00E+001	4.30E+001	4.30E+002	8.40E-001	3.61E-007
	Residual fuel oil	1.00E+001	4.04E+001	4.04E+002	9.40E-001	3.80E-007
	Liquified Petroleum Gases	5.00E+000	4.73E+001	2.37E+002	5.40E-001	1.28E-007
	Naphtha	1.00E+001	4.45E+001	4.45E+002	7.70E-001	3.43E-007
	Lubricants	1.00E+001	4.02E+001	4.02E+002	1.00E+000	4.02E-007
	Table name = 'agricultureLiquidEFs'

Table xx. Forestry
	Fuel	Default EFs for CH4 (kg CH4/ TJ fuel). LHV/NCV basis	LHV (IPCC default)	Product of EF and LHV	Fuel density	Final emission factor (assuming fuel consumption data has been measured in litres)
	Crude oil	1.00E+001	4.23E+001	4.23E+002	8.00E-001	3.38E-007
	Motor gasoline	1.00E+001	4.43E+001	4.43E+002	7.40E-001	3.28E-007
	Aviation gasoline	1.00E+001	4.43E+001	4.43E+002	7.10E-001	3.15E-007
	Jet kerosene	1.00E+001	4.41E+001	4.41E+002	7.90E-001	3.48E-007
	Other kerosene	1.00E+001	4.38E+001	4.38E+002	8.00E-001	3.50E-007
	Shale oil	1.00E+001	3.81E+001	3.81E+002	1.00E+000	3.81E-007
	Gas/Diesel oil	1.00E+001	4.30E+001	4.30E+002	8.40E-001	3.61E-007
	Residual fuel oil	1.00E+001	4.04E+001	4.04E+002	9.40E-001	3.80E-007
	Liquified Petroleum Gases	5.00E+000	4.73E+001	2.37E+002	5.40E-001	1.28E-007
	Naphtha	1.00E+001	4.45E+001	4.45E+002	7.70E-001	3.43E-007
	Lubricants	1.00E+001	4.02E+001	4.02E+002	1.00E+000	4.02E-007
	Table name = 'forestryLiquidEFs'

Table xx. Fisheries
	Fuel	Default EFs for CH4 (kg CH4/ TJ fuel). LHV/NCV basis	LHV (IPCC default)	Product of EF and LHV	Fuel density	Final emission factor (assuming fuel consumption data has been measured in litres)
	Crude oil	1.00E+001	4.23E+001	4.23E+002	8.00E-001	3.38E-007
	Motor gasoline	1.00E+001	4.43E+001	4.43E+002	7.40E-001	3.28E-007
	Aviation gasoline	1.00E+001	4.43E+001	4.43E+002	7.10E-001	3.15E-007
	Jet kerosene	1.00E+001	4.41E+001	4.41E+002	7.90E-001	3.48E-007
	Other kerosene	1.00E+001	4.38E+001	4.38E+002	8.00E-001	3.50E-007
	Shale oil	1.00E+001	3.81E+001	3.81E+002	1.00E+000	3.81E-007
	Gas/Diesel oil	1.00E+001	4.30E+001	4.30E+002	8.40E-001	3.61E-007
	Residual fuel oil	1.00E+001	4.04E+001	4.04E+002	9.40E-001	3.80E-007
	Liquified Petroleum Gases	5.00E+000	4.73E+001	2.37E+002	5.40E-001	1.28E-007
	Naphtha	1.00E+001	4.45E+001	4.45E+002	7.70E-001	3.43E-007
	Lubricants	1.00E+001	4.02E+001	4.02E+002	1.00E+000	4.02E-007
	Table name = 'fisheriesLiquidEFs'

The following tables show the derivation of emission factors for specific gaseous fuels that have been expressed on a volume basis

Table xx. Energy
	Fuel	Default EFs for CH4 (kg CH4/ TJ fuel). LHV/NCV basis	LHV (IPCC default)	Product of EF and LHV	Fuel density (kg/m3)	Emission factor (tonnes CH4/m3 of fuel)
	Landfill gas	1.00E+000	5.04E+001	5.04E+001	9.00E-001	4.54E-008
	Ethane	1.00E+000	4.64E+001	4.64E+001	1.30E+000	6.03E-008
	Natural gas	1.00E+000	4.80E+001	4.80E+001	7.00E-001	3.36E-008
	Table name = 'energyGasEFs'

Table XX. Manufacturing
	Fuel	Default EFs for CH4 (kg CH4/ TJ fuel). LHV/NCV basis	LHV (IPCC default)	Product of EF and LHV	Fuel density (kg/m3)	Emission factor (tonnes CH4/m3 of fuel)
	Landfill gas	1.00E+000	5.04E+001	5.04E+001	9.00E-001	4.54E-008
	Ethane	1.00E+000	4.64E+001	4.64E+001	1.30E+000	6.03E-008
	Natural gas	1.00E+000	4.80E+001	4.80E+001	7.00E-001	3.36E-008
	Table name = 'manufacturingGasEFs'

Table XX. Construction
	Fuel	Default EFs for CH4 (kg CH4/ TJ fuel). LHV/NCV basis	LHV (IPCC default)	Product of EF and LHV	Fuel density (kg/m3)	Emission factor (tonnes CH4/m3 of fuel)
	Landfill gas	1.00E+000	5.04E+001	5.04E+001	9.00E-001	4.54E-008
	Ethane	1.00E+000	4.64E+001	4.64E+001	1.30E+000	6.03E-008
	Natural gas	1.00E+000	4.80E+001	4.80E+001	7.00E-001	3.36E-008
	Table name = constructionGasEFs

Table XX. Commercial
	Fuel	Default EFs for CH4 (kg CH4/ TJ fuel). LHV/NCV basis	LHV (IPCC default)	Product of EF and LHV	Fuel density (kg/m3)	Emission factor (tonnes CH4/m3 of fuel)
	Landfill gas	5.00E+000	5.04E+001	2.52E+002	9.00E-001	2.27E-007
	Ethane	5.00E+000	4.64E+001	2.32E+002	1.30E+000	3.02E-007
	Natural gas	5.00E+000	4.80E+001	2.40E+002	7.00E-001	1.68E-007
	Table name = commercialGasEFs

Table XX. Institutional
	Fuel	Default EFs for CH4 (kg CH4/ TJ fuel). LHV/NCV basis	LHV (IPCC default)	Product of EF and LHV	Fuel density (kg/m3)	Emission factor (tonnes CH4/m3 of fuel)
	Landfill gas	5.00E+000	5.04E+001	2.52E+002	9.00E-001	2.27E-007
	Ethane	5.00E+000	4.64E+001	2.32E+002	1.30E+000	3.02E-007
	Natural gas	5.00E+000	4.80E+001	2.40E+002	7.00E-001	1.68E-007
	Table name = institutionalGasEFs

Table XX. Residential
	Fuel	Default EFs for CH4 (kg CH4/ TJ fuel). LHV/NCV basis	LHV (IPCC default)	Product of EF and LHV	Fuel density (kg/m3)	Emission factor (tonnes CH4/m3 of fuel)
	Landfill gas	5.00E+000	5.04E+001	2.52E+002	9.00E-001	2.27E-007
	Ethane	5.00E+000	4.64E+001	2.32E+002	1.30E+000	3.02E-007
	Natural gas	5.00E+000	4.80E+001	2.40E+002	7.00E-001	1.68E-007
	Table name = residentialGasEFs

Table XX. Agriculture
	Fuel	Default EFs for CH4 (kg CH4/ TJ fuel). LHV/NCV basis	LHV (IPCC default)	Product of EF and LHV	Fuel density (kg/m3)	Emission factor (tonnes CH4/m3 of fuel)
	Landfill gas	5.00E+000	5.04E+001	2.52E+002	9.00E-001	2.27E-007
	Ethane	5.00E+000	4.64E+001	2.32E+002	1.30E+000	3.02E-007
	Natural gas	5.00E+000	4.80E+001	2.40E+002	7.00E-001	1.68E-007
	Table name = agricultureGasEFs

Table XX. Forestry
	Fuel	Default EFs for CH4 (kg CH4/ TJ fuel). LHV/NCV basis	LHV (IPCC default)	Product of EF and LHV	Fuel density (kg/m3)	Emission factor (tonnes CH4/m3 of fuel)
	Landfill gas	5.00E+000	5.04E+001	2.52E+002	9.00E-001	2.27E-007
	Ethane	5.00E+000	4.64E+001	2.32E+002	1.30E+000	3.02E-007
	Natural gas	5.00E+000	4.80E+001	2.40E+002	7.00E-001	1.68E-007
	Table name = forestryGasEFs

Table XX. Fisheries
	Fuel	Default EFs for CH4 (kg CH4/ TJ fuel). LHV/NCV basis	LHV (IPCC default)	Product of EF and LHV	Fuel density (kg/m3)	Emission factor (tonnes CH4/m3 of fuel)
	Landfill gas	5.00E+000	5.04E+001	2.52E+002	9.00E-001	2.27E-007
	Ethane	5.00E+000	4.64E+001	2.32E+002	1.30E+000	3.02E-007
	Natural gas	5.00E+000	4.80E+001	2.40E+002	7.00E-001	1.68E-007
	Table name = fisheriesGasEFs

Table xx. Key table for accessing liquin and gas unit-specific EFs for different fuels

	Sector	Name of LiquidEF Table	Name of GasEF Table
	Energy	energyLiquidEFs	energyGasEFs
	Manufacturing	manufacturingLiquidEFs	manufacturingGasEFs
	Construction	constructionLiquidEFs	constructionGasEFs
	Commercial	commercialLiquidEFs	commercialGasEFs
	Institutional	institutionalLiquidEFs	institutionalGasEFs
	Residential	residentialLiquidEFs	residentialGasEFs
	Agriculture	agricultureLiquidEFs	agricultureGasEFs
	Forestry	forestryLiquidEFs	forestryGasEFs
	Fisheries	fisheriesLiquidEFs	fisheriesGasEFs
	Name of Table = 'industryEFTableKeys'

## ghostSpreadsheet_N2O
		Ghost N2O spreadsheet

This worksheet operates behind the scenes to calculate the N2O emissions from stationary fuel combustion. It relies principally on the tab 'Tier 1 N2O EFs' for emission factors and conversion factors, though it also pulls LHV data from the tab 'CO2 EFs'

User-supplied data							Fuel-specific data			For fuels expressed on an energy basis (code = 0)		For fuels expressed on a mass basis (code = 1)		For fuels expressed on a liquid basis (code = 2)					For fuels expressed on a gas basis (code = 3)					Calculations based on use of custom Efs
Unit	Fuel type	Fuel	Fuel unit code	Quantity burnt	Units	Sector		Default N2O factor (kg/TJ)	Default from IPCC adjusted for LHV vs HHV choice (i.e. the default IPCC value in LHV is multiplied by value in column f)	Fuel State	Correction factor to convert to tonnes N2O (Taken from Table xx)	N2O emissions (tonnes)	Correction factor to convert to tonnes N2O (Taken from Table xx)	N2O emissions (tonnes)	Search term for locating key for use with IndustryLiquidEFs	EF assuming a liter basis (Taken from Table xx)	Code for liquid unit (1-3). Taken from Table xx	N2O emissions assuming a liter basis	N2O emissions corrected for use of different unit bases (gallons)	N2O emissions corrected for use of different unit bases (barrels)	Final corrected N2O emissions from use of fuel expressed in any volume basis	Search term for locating key for use with IndustryGasEFs	EF assuming a m3 basis (Taken from Table xx)	Establising the code of the gas unit selected	Correcting for the use of ft3 as alternate unit	Final corrected N2O emissions from use of fuel expressed in any volume basis	Emission factor expressed on a common basis	Uncorrected emissions (in tonnes)	Correction factor	Corrected emissions	Emissions from fuel combustion (irrespective of fuel state)
			1					0
			1					0
			1					0
			1					0
			1					0
			1					0
			1					0
			1					0
			1					0
			1					0
			1					0
			1					0
			1					0
			1					0
			1					0
			1					0
			1					0
			1					0
			1					0
			1					0
			1					0
			1					0
			1					0
							0
	N2o emissions subtotalled by fuel state (metric tonnes):						0		0					0					0				0	0
	Total N2o4 emissions (metric tonnes):				0
	Total N2O emissions (metric tonnes):				0

## Tier 1 N2O  EFs _2_
	Data and listings used in the calculation of N2O emissions

Table XX. The base N2O emission factors supplied by IPCC, diferentiated by sector
		Default EFs for N20 (kg N2O/ TJ fuel). LHV/NCV basis
	Energy		Manufacturing		Construction		Commercial		Institutional		Residential		Agriculture		Forestry		Fisheries
	Crude oil	6.00E-001	Crude oil	6.00E-001	Crude oil	6.00E-001	Crude oil	6.00E-001	Crude oil	6.00E-001	Crude oil	6.00E-001	Crude oil	6.00E-001	Crude oil	6.00E-001	Crude oil	6.00E-001
	Orimulsion	6.00E-001	Orimulsion	6.00E-001	Orimulsion	6.00E-001	Orimulsion	6.00E-001	Orimulsion	6.00E-001	Orimulsion	6.00E-001	Orimulsion	6.00E-001	Orimulsion	6.00E-001	Orimulsion	6.00E-001
	Natural Gas Liquids	6.00E-001	Natural Gas Liquids	6.00E-001	Natural Gas Liquids	6.00E-001	Natural Gas Liquids	6.00E-001	Natural Gas Liquids	6.00E-001	Natural Gas Liquids	6.00E-001	Natural Gas Liquids	6.00E-001	Natural Gas Liquids	6.00E-001	Natural Gas Liquids	6.00E-001
	Motor gasoline	6.00E-001	Motor gasoline	6.00E-001	Motor gasoline	6.00E-001	Motor gasoline	6.00E-001	Motor gasoline	6.00E-001	Motor gasoline	6.00E-001	Motor gasoline	6.00E-001	Motor gasoline	6.00E-001	Motor gasoline	6.00E-001
	Aviation gasoline	6.00E-001	Aviation gasoline	6.00E-001	Aviation gasoline	6.00E-001	Aviation gasoline	6.00E-001	Aviation gasoline	6.00E-001	Aviation gasoline	6.00E-001	Aviation gasoline	6.00E-001	Aviation gasoline	6.00E-001	Aviation gasoline	6.00E-001
	Jet gasoline	6.00E-001	Jet gasoline	6.00E-001	Jet gasoline	6.00E-001	Jet gasoline	6.00E-001	Jet gasoline	6.00E-001	Jet gasoline	6.00E-001	Jet gasoline	6.00E-001	Jet gasoline	6.00E-001	Jet gasoline	6.00E-001
	Jet kerosene	6.00E-001	Jet kerosene	6.00E-001	Jet kerosene	6.00E-001	Jet kerosene	6.00E-001	Jet kerosene	6.00E-001	Jet kerosene	6.00E-001	Jet kerosene	6.00E-001	Jet kerosene	6.00E-001	Jet kerosene	6.00E-001
	Other kerosene	6.00E-001	Other kerosene	6.00E-001	Other kerosene	6.00E-001	Other kerosene	6.00E-001	Other kerosene	6.00E-001	Other kerosene	6.00E-001	Other kerosene	6.00E-001	Other kerosene	6.00E-001	Other kerosene	6.00E-001
	Shale oil	6.00E-001	Shale oil	6.00E-001	Shale oil	6.00E-001	Shale oil	6.00E-001	Shale oil	6.00E-001	Shale oil	6.00E-001	Shale oil	6.00E-001	Shale oil	6.00E-001	Shale oil	6.00E-001
	Gas/Diesel oil	6.00E-001	Gas/Diesel oil	6.00E-001	Gas/Diesel oil	6.00E-001	Gas/Diesel oil	6.00E-001	Gas/Diesel oil	6.00E-001	Gas/Diesel oil	6.00E-001	Gas/Diesel oil	6.00E-001	Gas/Diesel oil	6.00E-001	Gas/Diesel oil	6.00E-001
	Residual fuel oil	6.00E-001	Residual fuel oil	6.00E-001	Residual fuel oil	6.00E-001	Residual fuel oil	6.00E-001	Residual fuel oil	6.00E-001	Residual fuel oil	6.00E-001	Residual fuel oil	6.00E-001	Residual fuel oil	6.00E-001	Residual fuel oil	6.00E-001
	Liquified Petroleum Gases	1.00E-001	Liquified Petroleum Gases	1.00E-001	Liquified Petroleum Gases	1.00E-001	Liquified Petroleum Gases	1.00E-001	Liquified Petroleum Gases	1.00E-001	Liquified Petroleum Gases	1.00E-001	Liquified Petroleum Gases	1.00E-001	Liquified Petroleum Gases	1.00E-001	Liquified Petroleum Gases	1.00E-001
	Ethane	1.00E-001	Ethane	1.00E-001	Ethane	1.00E-001	Ethane	1.00E-001	Ethane	1.00E-001	Ethane	1.00E-001	Ethane	1.00E-001	Ethane	1.00E-001	Ethane	1.00E-001
	Naphtha	6.00E-001	Naphtha	6.00E-001	Naphtha	6.00E-001	Naphtha	6.00E-001	Naphtha	6.00E-001	Naphtha	6.00E-001	Naphtha	6.00E-001	Naphtha	6.00E-001	Naphtha	6.00E-001
	Bitumen	6.00E-001	Bitumen	6.00E-001	Bitumen	6.00E-001	Bitumen	6.00E-001	Bitumen	6.00E-001	Bitumen	6.00E-001	Bitumen	6.00E-001	Bitumen	6.00E-001	Bitumen	6.00E-001
	Lubricants	6.00E-001	Lubricants	6.00E-001	Lubricants	6.00E-001	Lubricants	6.00E-001	Lubricants	6.00E-001	Lubricants	6.00E-001	Lubricants	6.00E-001	Lubricants	6.00E-001	Lubricants	6.00E-001
	Petroleum coke	6.00E-001	Petroleum coke	6.00E-001	Petroleum coke	6.00E-001	Petroleum coke	6.00E-001	Petroleum coke	6.00E-001	Petroleum coke	6.00E-001	Petroleum coke	6.00E-001	Petroleum coke	6.00E-001	Petroleum coke	6.00E-001
	Refinery feedstocks	6.00E-001	Refinery feedstocks	6.00E-001	Refinery feedstocks	6.00E-001	Refinery feedstocks	6.00E-001	Refinery feedstocks	6.00E-001	Refinery feedstocks	6.00E-001	Refinery feedstocks	6.00E-001	Refinery feedstocks	6.00E-001	Refinery feedstocks	6.00E-001
	Refinery gas	1.00E-001	Refinery gas	1.00E-001	Refinery gas	1.00E-001	Refinery gas	1.00E-001	Refinery gas	1.00E-001	Refinery gas	1.00E-001	Refinery gas	1.00E-001	Refinery gas	1.00E-001	Refinery gas	1.00E-001
	Paraffin waxes	6.00E-001	Paraffin waxes	6.00E-001	Paraffin waxes	6.00E-001	Paraffin waxes	6.00E-001	Paraffin waxes	6.00E-001	Paraffin waxes	6.00E-001	Paraffin waxes	6.00E-001	Paraffin waxes	6.00E-001	Paraffin waxes	6.00E-001
	White Spirit/SBP	6.00E-001	White Spirit/SBP	6.00E-001	White Spirit/SBP	6.00E-001	White Spirit/SBP	6.00E-001	White Spirit/SBP	6.00E-001	White Spirit/SBP	6.00E-001	White Spirit/SBP	6.00E-001	White Spirit/SBP	6.00E-001	White Spirit/SBP	6.00E-001
	Other petroleum products	6.00E-001	Other petroleum products	6.00E-001	Other petroleum products	6.00E-001	Other petroleum products	6.00E-001	Other petroleum products	6.00E-001	Other petroleum products	6.00E-001	Other petroleum products	6.00E-001	Other petroleum products	6.00E-001	Other petroleum products	6.00E-001
	Anthracite	1.50E+000	Anthracite	1.50E+000	Anthracite	1.50E+000	Anthracite	1.50E+000	Anthracite	1.50E+000	Anthracite	1.50E+000	Anthracite	1.50E+000	Anthracite	1.50E+000	Anthracite	1.50E+000
	Coking coal	1.50E+000	Coking coal	1.50E+000	Coking coal	1.50E+000	Coking coal	1.50E+000	Coking coal	1.50E+000	Coking coal	1.50E+000	Coking coal	1.50E+000	Coking coal	1.50E+000	Coking coal	1.50E+000
	Other bituminous coal	1.50E+000	Other bituminous coal	1.50E+000	Other bituminous coal	1.50E+000	Other bituminous coal	1.50E+000	Other bituminous coal	1.50E+000	Other bituminous coal	1.50E+000	Other bituminous coal	1.50E+000	Other bituminous coal	1.50E+000	Other bituminous coal	1.50E+000
	Sub bituminous coal	1.50E+000	Sub bituminous coal	1.50E+000	Sub bituminous coal	1.50E+000	Sub bituminous coal	1.50E+000	Sub bituminous coal	1.50E+000	Sub bituminous coal	1.50E+000	Sub bituminous coal	1.50E+000	Sub bituminous coal	1.50E+000	Sub bituminous coal	1.50E+000
	Lignite	1.50E+000	Lignite	1.50E+000	Lignite	1.50E+000	Lignite	1.50E+000	Lignite	1.50E+000	Lignite	1.50E+000	Lignite	1.50E+000	Lignite	1.50E+000	Lignite	1.50E+000
	Oil shale and tar sands	1.50E+000	Oil shale and tar sands	1.50E+000	Oil shale and tar sands	1.50E+000	Oil shale and tar sands	1.50E+000	Oil shale and tar sands	1.50E+000	Oil shale and tar sands	1.50E+000	Oil shale and tar sands	1.50E+000	Oil shale and tar sands	1.50E+000	Oil shale and tar sands	1.50E+000
	Brown coal briquettes	1.50E+000	Brown coal briquettes	1.50E+000	Brown coal briquettes	1.50E+000	Brown coal briquettes	1.50E+000	Brown coal briquettes	1.50E+000	Brown coal briquettes	1.50E+000	Brown coal briquettes	1.50E+000	Brown coal briquettes	1.50E+000	Brown coal briquettes	1.50E+000
	Patent fuel	1.50E+000	Patent fuel	1.50E+000	Patent fuel	1.50E+000	Patent fuel	1.50E+000	Patent fuel	1.50E+000	Patent fuel	1.50E+000	Patent fuel	1.50E+000	Patent fuel	1.50E+000	Patent fuel	1.50E+000
	Coke oven coke	1.50E+000	Coke oven coke	1.50E+000	Coke oven coke	1.50E+000	Coke oven coke	1.50E+000	Coke oven coke	1.50E+000	Coke oven coke	1.50E+000	Coke oven coke	1.50E+000	Coke oven coke	1.50E+000	Coke oven coke	1.50E+000
	Lignite coke	1.50E+000	Lignite coke	1.50E+000	Lignite coke	1.50E+000	Lignite coke	1.50E+000	Lignite coke	1.50E+000	Lignite coke	1.50E+000	Lignite coke	1.50E+000	Lignite coke	1.50E+000	Lignite coke	1.50E+000
	Gas coke	1.00E-001	Gas coke	1.00E-001	Gas coke	1.00E-001	Gas coke	1.00E-001	Gas coke	1.00E-001	Gas coke	1.00E-001	Gas coke	1.00E-001	Gas coke	1.00E-001	Gas coke	1.00E-001
	Coal tar	1.50E+000	Coal tar	1.50E+000	Coal tar	1.50E+000	Coal tar	1.50E+000	Coal tar	1.50E+000	Coal tar	1.50E+000	Coal tar	1.50E+000	Coal tar	1.50E+000	Coal tar	1.50E+000
	Gas works gas	1.00E-001	Gas works gas	1.00E-001	Gas works gas	1.00E-001	Gas works gas	1.00E-001	Gas works gas	1.00E-001	Gas works gas	1.00E-001	Gas works gas	1.00E-001	Gas works gas	1.00E-001	Gas works gas	1.00E-001
	Coke oven gas	1.00E-001	Coke oven gas	1.00E-001	Coke oven gas	1.00E-001	Coke oven gas	1.00E-001	Coke oven gas	1.00E-001	Coke oven gas	1.00E-001	Coke oven gas	1.00E-001	Coke oven gas	1.00E-001	Coke oven gas	1.00E-001
	Blast furnace gas	1.00E-001	Blast furnace gas	1.00E-001	Blast furnace gas	1.00E-001	Blast furnace gas	1.00E-001	Blast furnace gas	1.00E-001	Blast furnace gas	1.00E-001	Blast furnace gas	1.00E-001	Blast furnace gas	1.00E-001	Blast furnace gas	1.00E-001
	Oxygen steel furnace gas	1.00E-001	Oxygen steel furnace gas	1.00E-001	Oxygen steel furnace gas	1.00E-001	Oxygen steel furnace gas	1.00E-001	Oxygen steel furnace gas	1.00E-001	Oxygen steel furnace gas	1.00E-001	Oxygen steel furnace gas	1.00E-001	Oxygen steel furnace gas	1.00E-001	Oxygen steel furnace gas	1.00E-001
	Natural gas	1.00E-001	Natural gas	1.00E-001	Natural gas	1.00E-001	Natural gas	1.00E-001	Natural gas	1.00E-001	Natural gas	1.00E-001	Natural gas	1.00E-001	Natural gas	1.00E-001	Natural gas	1.00E-001
	Municipal waste (Non biomass fraction)	4.00E+000	Municipal waste (Non biomass fraction)	4.00E+000	Municipal waste (Non biomass fraction)	4.00E+000	Municipal waste (Non biomass fraction)	4.00E+000	Municipal waste (Non biomass fraction)	4.00E+000	Municipal waste (Non biomass fraction)	4.00E+000	Municipal waste (Non biomass fraction)	4.00E+000	Municipal waste (Non biomass fraction)	4.00E+000	Municipal waste (Non biomass fraction)	4.00E+000
	Industrial wastes	4.00E+000	Industrial wastes	4.00E+000	Industrial wastes	4.00E+000	Industrial wastes	4.00E+000	Industrial wastes	4.00E+000	Industrial wastes	4.00E+000	Industrial wastes	4.00E+000	Industrial wastes	4.00E+000	Industrial wastes	4.00E+000
	Waste oils	4.00E+000	Waste oils	4.00E+000	Waste oils	4.00E+000	Waste oils	4.00E+000	Waste oils	4.00E+000	Waste oils	4.00E+000	Waste oils	4.00E+000	Waste oils	4.00E+000	Waste oils	4.00E+000
	Wood or Wood waste	4.00E+000	Wood or Wood waste	4.00E+000	Wood or Wood waste	4.00E+000	Wood or Wood waste	4.00E+000	Wood or Wood waste	4.00E+000	Wood or Wood waste	4.00E+000	Wood or Wood waste	4.00E+000	Wood or Wood waste	4.00E+000	Wood or Wood waste	4.00E+000
	Sulphite lyes (Black liqour)	2.00E+000	Sulphite lyes (Black liqour)	2.00E+000	Sulphite lyes (Black liqour)	2.00E+000	Sulphite lyes (Black liqour)	2.00E+000	Sulphite lyes (Black liqour)	2.00E+000	Sulphite lyes (Black liqour)	2.00E+000	Sulphite lyes (Black liqour)	2.00E+000	Sulphite lyes (Black liqour)	2.00E+000	Sulphite lyes (Black liqour)	2.00E+000
	Other primary solid biomass fuels	4.00E+000	Other primary solid biomass fuels	4.00E+000	Other primary solid biomass fuels	4.00E+000	Other primary solid biomass fuels	4.00E+000	Other primary solid biomass fuels	4.00E+000	Other primary solid biomass fuels	4.00E+000	Other primary solid biomass fuels	4.00E+000	Other primary solid biomass fuels	4.00E+000	Other primary solid biomass fuels	4.00E+000
	Charcoal	4.00E+000	Charcoal	4.00E+000	Charcoal	4.00E+000	Charcoal	1.00E+000	Charcoal	1.00E+000	Charcoal	1.00E+000	Charcoal	1.00E+000	Charcoal	1.00E+000	Charcoal	1.00E+000
	Biogasoline	6.00E-001	Biogasoline	6.00E-001	Biogasoline	6.00E-001	Biogasoline	6.00E-001	Biogasoline	6.00E-001	Biogasoline	6.00E-001	Biogasoline	6.00E-001	Biogasoline	6.00E-001	Biogasoline	6.00E-001
	Biodiesels	6.00E-001	Biodiesels	6.00E-001	Biodiesels	6.00E-001	Biodiesels	6.00E-001	Biodiesels	6.00E-001	Biodiesels	6.00E-001	Biodiesels	6.00E-001	Biodiesels	6.00E-001	Biodiesels	6.00E-001
	Other liquid biofuels	6.00E-001	Other liquid biofuels	6.00E-001	Other liquid biofuels	6.00E-001	Other liquid biofuels	6.00E-001	Other liquid biofuels	6.00E-001	Other liquid biofuels	6.00E-001	Other liquid biofuels	6.00E-001	Other liquid biofuels	6.00E-001	Other liquid biofuels	6.00E-001
	Landfill gas	1.00E-001	Landfill gas	1.00E-001	Landfill gas	1.00E-001	Landfill gas	1.00E-001	Landfill gas	1.00E-001	Landfill gas	1.00E-001	Landfill gas	1.00E-001	Landfill gas	1.00E-001	Landfill gas	1.00E-001
	Sludge gas	1.00E-001	Sludge gas	1.00E-001	Sludge gas	1.00E-001	Sludge gas	1.00E-001	Sludge gas	1.00E-001	Sludge gas	1.00E-001	Sludge gas	1.00E-001	Sludge gas	1.00E-001	Sludge gas	1.00E-001
	Other biogas	1.00E-001	Other biogas	1.00E-001	Other biogas	1.00E-001	Other biogas	1.00E-001	Other biogas	1.00E-001	Other biogas	1.00E-001	Other biogas	1.00E-001	Other biogas	1.00E-001	Other biogas	1.00E-001
	Municipal wastes (Biomass fraction)	4.00E+000	Municipal wastes (Biomass fraction)	4.00E+000	Municipal wastes (Biomass fraction)	4.00E+000	Municipal wastes (Biomass fraction)	4.00E+000	Municipal wastes (Biomass fraction)	4.00E+000	Municipal wastes (Biomass fraction)	4.00E+000	Municipal wastes (Biomass fraction)	4.00E+000	Municipal wastes (Biomass fraction)	4.00E+000	Municipal wastes (Biomass fraction)	4.00E+000
	Peat	1.50E+000	Peat	1.50E+000	Peat	1.50E+000	Peat	1.40E+000	Peat	1.40E+000	Peat	1.40E+000	Peat	1.40E+000	Peat	1.40E+000	Peat	1.40E+000
	Table name = 'EnergyN2O'		Table name = 'ManufacturingN2O'		Table name = 'ConstructionN2O'		Table name = 'CommercialN2O'		Table name = 'InstitutionalN2O'		Table name = 'ResidentialN2O'		Table name = 'AgricultureN2O'		Table name = 'ForestryN2O'		Table name = 'FisheriesN2O'

	NOTES: Data come from the 2006 IPCC Guidelines for National Greenhouse Gas Inventories, Volume 2, Chapter 2, Tables 2.2 - 2.5
		http://www.ipcc-nggip.iges.or.jp/public/2006gl/pdf/2_Volume2/V2_2_Ch2_Stationary_Combustion.pdf

The following tables show the derivation of N2O emission factors for specific liquid fuels that have been expressed on a volume basis

Table xx. Energy
	Fuel	Default EFs for N2O (kg N2O/ TJ fuel). LHV/NCV basis	LHV (IPCC default)	Product of EF and LHV	Fuel density	Final emission factor (assuming fuel consumption data has been measured in litres)
	Crude oil	6.00E-001	4.23E+001	2.54E+001	8.00E-001	2.03E-008
	Motor gasoline	6.00E-001	4.43E+001	2.66E+001	7.40E-001	1.97E-008
	Aviation gasoline	6.00E-001	4.43E+001	2.66E+001	7.10E-001	1.89E-008
	Jet kerosene	6.00E-001	4.41E+001	2.65E+001	7.90E-001	2.09E-008
	Other kerosene	6.00E-001	4.38E+001	2.63E+001	8.00E-001	2.10E-008
	Shale oil	6.00E-001	3.81E+001	2.29E+001	1.00E+000	2.29E-008
	Gas/Diesel oil	6.00E-001	4.30E+001	2.58E+001	8.40E-001	2.17E-008
	Residual fuel oil	6.00E-001	4.04E+001	2.42E+001	9.40E-001	2.28E-008
	Liquified Petroleum Gases	1.00E-001	4.73E+001	4.73E+000	5.40E-001	2.55E-009
	Naphtha	6.00E-001	4.45E+001	2.67E+001	7.70E-001	2.06E-008
	Lubricants	6.00E-001	4.02E+001	2.41E+001	1.00E+000	2.41E-008
	Table name = 'energyLiquidEFsN2O'

Table xx. Manufacturing
	Fuel	Default EFs for N2O (kg N2O/ TJ fuel). LHV/NCV basis	LHV (IPCC default)	Product of EF and LHV	Fuel density	Final emission factor (assuming fuel consumption data has been measured in litres)
	Crude oil	6.00E-001	4.23E+001	2.54E+001	8.00E-001	2.03E-008
	Motor gasoline	6.00E-001	4.43E+001	2.66E+001	7.40E-001	1.97E-008
	Aviation gasoline	6.00E-001	4.43E+001	2.66E+001	7.10E-001	1.89E-008
	Jet kerosene	6.00E-001	4.41E+001	2.65E+001	7.90E-001	2.09E-008
	Other kerosene	6.00E-001	4.38E+001	2.63E+001	8.00E-001	2.10E-008
	Shale oil	6.00E-001	3.81E+001	2.29E+001	1.00E+000	2.29E-008
	Gas/Diesel oil	6.00E-001	4.30E+001	2.58E+001	8.40E-001	2.17E-008
	Residual fuel oil	6.00E-001	4.04E+001	2.42E+001	9.40E-001	2.28E-008
	Liquified Petroleum Gases	1.00E-001	4.73E+001	4.73E+000	5.40E-001	2.55E-009
	Naphtha	6.00E-001	4.45E+001	2.67E+001	7.70E-001	2.06E-008
	Lubricants	6.00E-001	4.02E+001	2.41E+001	1.00E+000	2.41E-008
	Table name = 'manufacturingLiquidEFsN2O'

Table xx. Construction
	Fuel	Default EFs for N2O (kg N2O/ TJ fuel). LHV/NCV basis	LHV (IPCC default)	Product of EF and LHV	Fuel density	Final emission factor (assuming fuel consumption data has been measured in litres)
	Crude oil	6.00E-001	4.23E+001	2.54E+001	8.00E-001	2.03E-008
	Motor gasoline	6.00E-001	4.43E+001	2.66E+001	7.40E-001	1.97E-008
	Aviation gasoline	6.00E-001	4.43E+001	2.66E+001	7.10E-001	1.89E-008
	Jet kerosene	6.00E-001	4.41E+001	2.65E+001	7.90E-001	2.09E-008
	Other kerosene	6.00E-001	4.38E+001	2.63E+001	8.00E-001	2.10E-008
	Shale oil	6.00E-001	3.81E+001	2.29E+001	1.00E+000	2.29E-008
	Gas/Diesel oil	6.00E-001	4.30E+001	2.58E+001	8.40E-001	2.17E-008
	Residual fuel oil	6.00E-001	4.04E+001	2.42E+001	9.40E-001	2.28E-008
	Liquified Petroleum Gases	1.00E-001	4.73E+001	4.73E+000	5.40E-001	2.55E-009
	Naphtha	6.00E-001	4.45E+001	2.67E+001	7.70E-001	2.06E-008
	Lubricants	6.00E-001	4.02E+001	2.41E+001	1.00E+000	2.41E-008
	Table name = 'constructionLiquidEFsN2O'

Table xx. Commercial
	Fuel	Default EFs for N2O (kg N2O/ TJ fuel). LHV/NCV basis	LHV (IPCC default)	Product of EF and LHV	Fuel density	Final emission factor (assuming fuel consumption data has been measured in litres)
	Crude oil	6.00E-001	4.23E+001	2.54E+001	8.00E-001	2.03E-008
	Motor gasoline	6.00E-001	4.43E+001	2.66E+001	7.40E-001	1.97E-008
	Aviation gasoline	6.00E-001	4.43E+001	2.66E+001	7.10E-001	1.89E-008
	Jet kerosene	6.00E-001	4.41E+001	2.65E+001	7.90E-001	2.09E-008
	Other kerosene	6.00E-001	4.38E+001	2.63E+001	8.00E-001	2.10E-008
	Shale oil	6.00E-001	3.81E+001	2.29E+001	1.00E+000	2.29E-008
	Gas/Diesel oil	6.00E-001	4.30E+001	2.58E+001	8.40E-001	2.17E-008
	Residual fuel oil	6.00E-001	4.04E+001	2.42E+001	9.40E-001	2.28E-008
	Liquified Petroleum Gases	1.00E-001	4.73E+001	4.73E+000	5.40E-001	2.55E-009
	Naphtha	6.00E-001	4.45E+001	2.67E+001	7.70E-001	2.06E-008
	Lubricants	6.00E-001	4.02E+001	2.41E+001	1.00E+000	2.41E-008
	Table name = 'commercialLiquidEFsN2O'

Table xx. Institutional
	Fuel	Default EFs for N2O (kg N2O/ TJ fuel). LHV/NCV basis	LHV (IPCC default)	Product of EF and LHV	Fuel density	Final emission factor (assuming fuel consumption data has been measured in litres)
	Crude oil	6.00E-001	4.23E+001	2.54E+001	8.00E-001	2.03E-008
	Motor gasoline	6.00E-001	4.43E+001	2.66E+001	7.40E-001	1.97E-008
	Aviation gasoline	6.00E-001	4.43E+001	2.66E+001	7.10E-001	1.89E-008
	Jet kerosene	6.00E-001	4.41E+001	2.65E+001	7.90E-001	2.09E-008
	Other kerosene	6.00E-001	4.38E+001	2.63E+001	8.00E-001	2.10E-008
	Shale oil	6.00E-001	3.81E+001	2.29E+001	1.00E+000	2.29E-008
	Gas/Diesel oil	6.00E-001	4.30E+001	2.58E+001	8.40E-001	2.17E-008
	Residual fuel oil	6.00E-001	4.04E+001	2.42E+001	9.40E-001	2.28E-008
	Liquified Petroleum Gases	1.00E-001	4.73E+001	4.73E+000	5.40E-001	2.55E-009
	Naphtha	6.00E-001	4.45E+001	2.67E+001	7.70E-001	2.06E-008
	Lubricants	6.00E-001	4.02E+001	2.41E+001	1.00E+000	2.41E-008
	Table name = 'institutionalLiquidEFsN2O'

Table xx. Residential
	Fuel	Default EFs for N2O (kg N2O/ TJ fuel). LHV/NCV basis	LHV (IPCC default)	Product of EF and LHV	Fuel density	Final emission factor (assuming fuel consumption data has been measured in litres)
	Crude oil	6.00E-001	4.23E+001	2.54E+001	8.00E-001	2.03E-008
	Motor gasoline	6.00E-001	4.43E+001	2.66E+001	7.40E-001	1.97E-008
	Aviation gasoline	6.00E-001	4.43E+001	2.66E+001	7.10E-001	1.89E-008
	Jet kerosene	6.00E-001	4.41E+001	2.65E+001	7.90E-001	2.09E-008
	Other kerosene	6.00E-001	4.38E+001	2.63E+001	8.00E-001	2.10E-008
	Shale oil	6.00E-001	3.81E+001	2.29E+001	1.00E+000	2.29E-008
	Gas/Diesel oil	6.00E-001	4.30E+001	2.58E+001	8.40E-001	2.17E-008
	Residual fuel oil	6.00E-001	4.04E+001	2.42E+001	9.40E-001	2.28E-008
	Liquified Petroleum Gases	1.00E-001	4.73E+001	4.73E+000	5.40E-001	2.55E-009
	Naphtha	6.00E-001	4.45E+001	2.67E+001	7.70E-001	2.06E-008
	Lubricants	6.00E-001	4.02E+001	2.41E+001	1.00E+000	2.41E-008
	Table name = 'residentialLiquidEFsN2O'

Table xx. Agriculture
	Fuel	Default EFs for N2O (kg N2O/ TJ fuel). LHV/NCV basis	LHV (IPCC default)	Product of EF and LHV	Fuel density	Final emission factor (assuming fuel consumption data has been measured in litres)
	Crude oil	6.00E-001	4.23E+001	2.54E+001	8.00E-001	2.03E-008
	Motor gasoline	6.00E-001	4.43E+001	2.66E+001	7.40E-001	1.97E-008
	Aviation gasoline	6.00E-001	4.43E+001	2.66E+001	7.10E-001	1.89E-008
	Jet kerosene	6.00E-001	4.41E+001	2.65E+001	7.90E-001	2.09E-008
	Other kerosene	6.00E-001	4.38E+001	2.63E+001	8.00E-001	2.10E-008
	Shale oil	6.00E-001	3.81E+001	2.29E+001	1.00E+000	2.29E-008
	Gas/Diesel oil	6.00E-001	4.30E+001	2.58E+001	8.40E-001	2.17E-008
	Residual fuel oil	6.00E-001	4.04E+001	2.42E+001	9.40E-001	2.28E-008
	Liquified Petroleum Gases	1.00E-001	4.73E+001	4.73E+000	5.40E-001	2.55E-009
	Naphtha	6.00E-001	4.45E+001	2.67E+001	7.70E-001	2.06E-008
	Lubricants	6.00E-001	4.02E+001	2.41E+001	1.00E+000	2.41E-008
	Table name = 'agricultureLiquidEFsN2O'

Table xx. Forestry
	Fuel	Default EFs for N2O (kg N2O/ TJ fuel). LHV/NCV basis	LHV (IPCC default)	Product of EF and LHV	Fuel density	Final emission factor (assuming fuel consumption data has been measured in litres)
	Crude oil	6.00E-001	4.23E+001	2.54E+001	8.00E-001	2.03E-008
	Motor gasoline	6.00E-001	4.43E+001	2.66E+001	7.40E-001	1.97E-008
	Aviation gasoline	6.00E-001	4.43E+001	2.66E+001	7.10E-001	1.89E-008
	Jet kerosene	6.00E-001	4.41E+001	2.65E+001	7.90E-001	2.09E-008
	Other kerosene	6.00E-001	4.38E+001	2.63E+001	8.00E-001	2.10E-008
	Shale oil	6.00E-001	3.81E+001	2.29E+001	1.00E+000	2.29E-008
	Gas/Diesel oil	6.00E-001	4.30E+001	2.58E+001	8.40E-001	2.17E-008
	Residual fuel oil	6.00E-001	4.04E+001	2.42E+001	9.40E-001	2.28E-008
	Liquified Petroleum Gases	1.00E-001	4.73E+001	4.73E+000	5.40E-001	2.55E-009
	Naphtha	6.00E-001	4.45E+001	2.67E+001	7.70E-001	2.06E-008
	Lubricants	6.00E-001	4.02E+001	2.41E+001	1.00E+000	2.41E-008
	Table name = 'forestryLiquidEFsN2O'

Table xx. Fisheries
	Fuel	Default EFs for N2O (kg N2O/ TJ fuel). LHV/NCV basis	LHV (IPCC default)	Product of EF and LHV	Fuel density	Final emission factor (assuming fuel consumption data has been measured in litres)
	Crude oil	6.00E-001	4.23E+001	2.54E+001	8.00E-001	2.03E-008
	Motor gasoline	6.00E-001	4.43E+001	2.66E+001	7.40E-001	1.97E-008
	Aviation gasoline	6.00E-001	4.43E+001	2.66E+001	7.10E-001	1.89E-008
	Jet kerosene	6.00E-001	4.41E+001	2.65E+001	7.90E-001	2.09E-008
	Other kerosene	6.00E-001	4.38E+001	2.63E+001	8.00E-001	2.10E-008
	Shale oil	6.00E-001	3.81E+001	2.29E+001	1.00E+000	2.29E-008
	Gas/Diesel oil	6.00E-001	4.30E+001	2.58E+001	8.40E-001	2.17E-008
	Residual fuel oil	6.00E-001	4.04E+001	2.42E+001	9.40E-001	2.28E-008
	Liquified Petroleum Gases	1.00E-001	4.73E+001	4.73E+000	5.40E-001	2.55E-009
	Naphtha	6.00E-001	4.45E+001	2.67E+001	7.70E-001	2.06E-008
	Lubricants	6.00E-001	4.02E+001	2.41E+001	1.00E+000	2.41E-008
	Table name = 'fisheriesLiquidEFsN2O'

The following tables show the derivation of emission factors for specific gaseous fuels that have been expressed on a volume basis

Table xx. Energy
	Fuel	Default EFs for N2O (kg N2O/ TJ fuel). LHV/NCV basis	LHV (IPCC default)	Product of EF and LHV	Fuel density (kg/m3)	Emission factor (tonnes N2O/m3 of fuel)
	Landfill gas	1.00E-001	5.04E+001	5.04E+000	9.00E-001	4.54E-009
	Ethane	1.00E-001	4.64E+001	4.64E+000	1.30E+000	6.03E-009
	Natural gas	1.00E-001	4.80E+001	4.80E+000	7.00E-001	3.36E-009
	Table name = 'energyGasEFsN2O'

Table XX. Manufacturing
	Fuel	Default EFs for N2O (kg N2O/ TJ fuel). LHV/NCV basis	LHV (IPCC default)	Product of EF and LHV	Fuel density (kg/m3)	Emission factor (tonnes N2O/m3 of fuel)
	Landfill gas	1.00E-001	5.04E+001	5.04E+000	9.00E-001	4.54E-009
	Ethane	1.00E-001	4.64E+001	4.64E+000	1.30E+000	6.03E-009
	Natural gas	1.00E-001	4.80E+001	4.80E+000	7.00E-001	3.36E-009
	Table name = 'manufacturingGasEFsN2O'

Table XX. Construction
	Fuel	Default EFs for N2O (kg N2O/ TJ fuel). LHV/NCV basis	LHV (IPCC default)	Product of EF and LHV	Fuel density (kg/m3)	Emission factor (tonnes N2O/m3 of fuel)
	Landfill gas	1.00E-001	5.04E+001	5.04E+000	9.00E-001	4.54E-009
	Ethane	1.00E-001	4.64E+001	4.64E+000	1.30E+000	6.03E-009
	Natural gas	1.00E-001	4.80E+001	4.80E+000	7.00E-001	3.36E-009
	Table name = constructionGasEFsN2O

Table XX. Commercial
	Fuel	Default EFs for N2O (kg N2O/ TJ fuel). LHV/NCV basis	LHV (IPCC default)	Product of EF and LHV	Fuel density (kg/m3)	Emission factor (tonnes N2O/m3 of fuel)
	Landfill gas	1.00E-001	5.04E+001	5.04E+000	9.00E-001	4.54E-009
	Ethane	1.00E-001	4.64E+001	4.64E+000	1.30E+000	6.03E-009
	Natural gas	1.00E-001	4.80E+001	4.80E+000	7.00E-001	3.36E-009
	Table name = commercialGasEFsN2O

Table XX. Institutional
	Fuel	Default EFs for N2O (kg N2O/ TJ fuel). LHV/NCV basis	LHV (IPCC default)	Product of EF and LHV	Fuel density (kg/m3)	Emission factor (tonnes N2O/m3 of fuel)
	Landfill gas	1.00E-001	5.04E+001	5.04E+000	9.00E-001	4.54E-009
	Ethane	1.00E-001	4.64E+001	4.64E+000	1.30E+000	6.03E-009
	Natural gas	1.00E-001	4.80E+001	4.80E+000	7.00E-001	3.36E-009
	Table name = institutionalGasEFsN2O

Table XX. Residential
	Fuel	Default EFs for N2O (kg N2O/ TJ fuel). LHV/NCV basis	LHV (IPCC default)	Product of EF and LHV	Fuel density (kg/m3)	Emission factor (tonnes N2O/m3 of fuel)
	Landfill gas	1.00E-001	5.04E+001	5.04E+000	9.00E-001	4.54E-009
	Ethane	1.00E-001	4.64E+001	4.64E+000	1.30E+000	6.03E-009
	Natural gas	1.00E-001	4.80E+001	4.80E+000	7.00E-001	3.36E-009
	Table name = residentialGasEFsN2O

Table XX. Agriculture
	Fuel	Default EFs for N2O (kg N2O/ TJ fuel). LHV/NCV basis	LHV (IPCC default)	Product of EF and LHV	Fuel density (kg/m3)	Emission factor (tonnes N2O/m3 of fuel)
	Landfill gas	1.00E-001	5.04E+001	5.04E+000	9.00E-001	4.54E-009
	Ethane	1.00E-001	4.64E+001	4.64E+000	1.30E+000	6.03E-009
	Natural gas	1.00E-001	4.80E+001	4.80E+000	7.00E-001	3.36E-009
	Table name = agricultureGasEFsN2O

Table XX. Forestry
	Fuel	Default EFs for N2O (kg N2O/ TJ fuel). LHV/NCV basis	LHV (IPCC default)	Product of EF and LHV	Fuel density (kg/m3)	Emission factor (tonnes N2O/m3 of fuel)
	Landfill gas	1.00E-001	5.04E+001	5.04E+000	9.00E-001	4.54E-009
	Ethane	1.00E-001	4.64E+001	4.64E+000	1.30E+000	6.03E-009
	Natural gas	1.00E-001	4.80E+001	4.80E+000	7.00E-001	3.36E-009
	Table name = forestryGasEFsN2O

Table XX. Fisheries
	Fuel	Default EFs for N2O (kg N2O/ TJ fuel). LHV/NCV basis	LHV (IPCC default)	Product of EF and LHV	Fuel density (kg/m3)	Emission factor (tonnes N2O/m3 of fuel)
	Landfill gas	1.00E-001	5.04E+001	5.04E+000	9.00E-001	4.54E-009
	Ethane	1.00E-001	4.64E+001	4.64E+000	1.30E+000	6.03E-009
	Natural gas	1.00E-001	4.80E+001	4.80E+000	7.00E-001	3.36E-009
	Table name = fisheriesGasEFsN2O

Table xx. Key table for accessing liquid and gas unit-specific EFs for different fuels

	Sector	Name of LiquidEF Table	Name of GasEF Table
	Energy	energyLiquidEFsN2O	energyGasEFsN2O
	Manufacturing	manufacturingLiquidEFsN2O	manufacturingGasEFsN2O
	Construction	constructionLiquidEFsN2O	constructionGasEFsN2O
	Commercial	commercialLiquidEFsN2O	commercialGasEFsN2O
	Institutional	institutionalLiquidEFsN2O	institutionalGasEFsN2O
	Residential	residentialLiquidEFsN2O	residentialGasEFsN2O
	Agriculture	agricultureLiquidEFsN2O	agricultureGasEFsN2O
	Forestry	forestryLiquidEFsN2O	forestryGasEFsN2O
	Fisheries	fisheriesLiquidEFsN2O	fisheriesGasEFsN2O
	Name of Table = 'industryEFTableKeysN2O'

Table XX. Table of keys necessary to isolate appropriate base EF listing
	Sector	Key
	Energy	EnergyN2O
	Manufacturing	ManufacturingN2O
	Construction	ConstructionN2O
	Commercial	CommercialN2O
	Institutional	InstitutionalN2O
	Residential	ResidentialN2O
	Agriculture	AgricultureN2O
	Forestry	ForestryN2O
	Fisheries	FisheriesN2O
	Table name = 'N2OIndustryKeys'

## General_listings
Listings referenced in the tool

Table XX. Heating values
	Variable		Code		Lower		Not applicable		Higher	Lower
	Lower Heating Value (LHV) or Net Calorific Value (NCV)		1		Higher
	Higher Heating Value (HHV) or Gross Calorific Value (GCV)		2		List = HVList				Higher'	Lower'
	Name of table = 'heatingValueCodes'
	List of names = 'heatingValues'

Table xx. Table of industry types
	Industry		Code
	Please select…
	Energy	Energy	1
	Manufacturing	Manufacturing	2
	Construction	Construction	3
	Commercial	Commercial	4
	Institutional	Institutional	5
	Residential	Residential	6
	Agriculture	Agriculture	7
	Forestry	Forestry	8
	Fisheries	Fisheries	9
	Table = 'industryTypes'
	List of industries = 'Industries'

Table xx. Fuel densities of various liquid and gaseous fuels
	Fuel	Density
	Liquid fuels (kg/l)
	Crude_oil	0.8
	Motor_Gasoline	0.74
	Aviation_Gasoline	0.71
	Jet_Kerosene	0.79
	Other_Kerosene	0.8
	Shale_oil	1
	Gas/Diesel_oil	0.84
	Residual_fuel_oil	0.94
	Liquified_Petroleum_Gases	0.54
	Naphtha	0.77
	Lubricants	1
	Gaseous Fuels (kg/m3)
	Landfill_gas	0.9
	Ethane	1.3
	Natural_Gas	0.7
	Note: Densitiy data come from GHG Protocol's tool for stationary combustion

Table XX. Defintions of the fuels covered by this tool:
	Fuel	Definition
	Anthracite	Anthracite is a high rank coal used for industrial and residential applications. It has generally less than 10 percent volatile matter and a high carbon content (about 90 percent fixed carbon). Its gross calorific value is greater than 23 865 kJ/kg (5 700 kcal/kg) on an ash-free but moist basis.
	Aviation gasoline	Aviation gasoline is motor spirit prepared especially for aviation piston engines, with an octane number suited to the engine, a freezing point of -60ºC, and a distillation range usually within the limits of 30ºC and 180ºC.
	Biodiesels	Biodiesels should only contain that part of the fuel that relates to the quantities of biofuel and not to the total volume of liquids into which the biofuels are blended. This category includes biodiesel (a methyl-ester produced from vegetable or animal oil, of diesel quality), biodimethylether (dimethylether produced from biomass), fischer tropsh (fischer tropsh produced from biomass), cold pressed bio oil (oil produced from oil seed / through mechanical processing only) and all other liquid biofuels which are added to, blended with or used straight as transport diesel.
	Biogasoline	Biogasoline should only contain that part of the fuel that relates to the quantities of biofuel and not to the total volume of liquids into which the biofuels are blended. This category includes bioethanol (ethanol produced from biomass and/or the biodegradable fraction of waste), biomethanol (methanol produced from biomass and/or the biodegradable fraction of waste), bioETBE (ethyl-tertio-butyl-ether produced on the basis of bioethanol: the percentage by volume of bioETBE that is calculated as biofuel is 47 percent) and bioMTBE (methyl-tertio-butyl-ether produced on the basis of biomethanol: the percentage by volume of bioMTBE that is calculated as biofuel is 36 percent).
	Blast furnace gas	Blast furnace gas is produced during the combustion of coke in blast furnaces in the iron and steel industry. It is recovered and used as a fuel partly within the plant and partly in other steel industry processes or in power stations equipped to burn it.
	Brown coal	Brown coal (lignite) is a non-agglomerating coal with a gross calorific value of less than 17 435 kJ/kg (4 165 kcal/kg), and greater than 31 percent volatile matter on a dry mineral matter free basis.
	Brown coal briquettes	Brown coal briquettes (BKB) are composition fuels manufactured from lignite/brown coal, produced by briquetting under high pressure. These figures include dried lignite fines and dust
	Charcoal	Charcoal combusted as energy covers the solid residue of the destructive distillation and pyrolysis of wood and other vegetal material.
	Coke breeze	See coke oven coke
	Coke oven coke	Coke oven coke is the solid product obtained from the carbonisation of coal, principally coking coal, at high temperature. It is low in moisture content and volatile matter. Also included are semi-coke, a solid product obtained from the carbonisation of coal at a low temperature, lignite coke, semi-coke made from lignite/brown coal, coke breeze and foundry coke. Coke oven coke is also known as metallurgical coke.
	Coke oven gas	Coke oven gas is obtained as a by-product of the manufacture of coke oven coke for the production of iron and steel.
	Coking coal	Coking coal refers to bituminous coal with a quality that allows the production of a coke suitable to support a blast furnace charge. Its gross calorific value is greater than 23 865 kJ/kg (5 700 kcal/kg) on an ash-free but moist basis.
	Crude oil	Crude oil is a mineral oil consisting of a mixture of hydrocarbons of natural origin, being yellow to black in colour, of variable density and viscosity. It also includes lease condensate (separator liquids) which are recovered from gaseous hydrocarbons in lease separation facilities.
	Ethane	Ethane is a naturally gaseous straight-chain hydrocarbon (C2H6). It is a colourless paraffinic gas which is extracted from natural gas and refinery gas streams.
	Gas/Diesel oil	Gas/diesel oil includes heavy gas oils. Gas oils are obtained from the lowest fraction from atmospheric distillation of crude oil, while heavy gas oils are obtained by vacuum redistillation of the residual from atmospheric distillation. Gas/diesel oil distils between 180ºC and 380ºC. Several grades are available depending on uses: diesel oil for diesel compression ignition (cars, trucks, marine, etc.), light heating oil for industrial and commercial uses, and other gas oil including heavy gas oils which distil between 380ºC and 540ºC and are used as petrochemical feedstocks.
	Gas works gas	Gas works gas covers all types of gases produced in public utility or private plants, whose main purpose is manufacture, transport and distribution of gas. It includes gas produced by carbonization (including gas produced by coke ovens and transferred to gas works gas), by total gasification with or without enrichment with oil products (LPG, residual fuel oil, etc.), and by reforming and simple mixing of gases and/or air. It excludes blended natural gas, which is usually distributed through the natural gas grid.
	Jet gasoline	This includes all light hydrocarbon oils for use in aviation turbine power units. They distil between 100ºC and 250ºC. It is obtained by blending kerosenes and gasoline or naphthas in such a way that the aromatic content does not exceed 25 percent in volume, and the vapour pressure is between 13.7 kPa and 20.6 kPa. Additives can be included to improve fuel stability and combustibility.
	Jet kerosene	This is medium distillate used for aviation turbine power units. It has the same distillation characteristics and flash point as kerosene (between 150ºC and 300ºC but not generally above 250ºC). In addition, it has particular specifications (such as freezing point) which are established by the International Air Transport Association (IATA).
	Landfill gas	Landfill gas is derived from the anaerobic fermentation of biomass and solid wastes in landfills and combusted to produce heat and/or power.
	Lignite	Lignite (brown coal) is a non-agglomerating coal with a gross calorific value of less than 17 435 kJ/kg (4 165 kcal/kg), and greater than 31 percent volatile matter on a dry mineral matter free basis.
	Lignite coke	Coke oven coke is the solid product obtained from the carbonisation of coal, principally coking coal, at high temperature. It is low in moisture content and volatile matter. Also included are semi-coke, a solid product obtained from the carbonisation of coal at a low temperature, lignite coke, semi-coke made from lignite/brown coal, coke breeze and foundry coke. Coke oven coke is also known as metallurgical coke.
	Liquified Petroleum Gases	These are the light hydrocarbons fraction of the paraffin series, derived from refinery processes, crude oil stabilisation plants and natural gas processing plants comprising propane (C3H8) and butane (C4H10) or a combination of the two. They are normally liquefied under pressure for transportation and storage.
	Lubricants	Lubricants are hydrocarbons produced from distillate or residue; they are mainly used to reduce friction between bearing surfaces. This category includes all finished grades of lubricating oil, from spindle oil to cylinder oil, and those used in greases, including motor oils and all grades of lubricating oil base stocks.
	Metallurgical coke	See coke oven coke
	Motor gasoline	This is light hydrocarbon oil for use in internal combustion engines such as motor vehicles, excluding aircraft. Motor gasoline is distilled between 35ºC and 215ºC and is used as a fuel for land based spark ignition engines. Motor gasoline may include additives, oxygenates and octane enhancers, including lead compounds such as TEL (Tetraethyl lead) and TML (Tetramethyl lead).
	Municipal waste. Non-biomass fraction	Non-biomass fraction of municipal waste includes waste produced by households, industry, hospitals and the tertiary sector which are incinerated at specific installations and used for energy purposes. Only the fraction of the fuel that is non-biodegradable should be included here.
	Municipal wastes. Biomass fraction	Biomass fraction of municipal waste includes waste produced by households, industry, hospitals and the tertiary sector which are incinerated at specific installations and used for energy purposes. Only the fraction of the fuel that is biodegradable should be included here.
	Naphtha	Naphtha is a feedstock destined either for the petrochemical industry (e.g. ethylene manufacture or aromatics production) or for gasoline production by reforming or isomerisation within the refinery. Naphtha comprises material in the 30ºC and 210ºC distillation range or part of this range.
	Natural gas	Natural gas should include: (1) Blended natural gas (sometimes also referred to as Town Gas or City Gas), a high calorific value gas obtained as a blend of natural gas with other gases; (2) City Gas, a high calorific value gas obtained as a blend of natural gas with other gases derived from other primary products, and usually distributed through the natural gas grid (eg coal seam methane); (3) Substitute natural gas, a high calorific value gas, manufactured by chemical conversion of a hydrocarbon fossil fuel, where the main raw materials are: natural gas, coal, oil and oil shale.
	Natural Gas Liquids	NGLs are the liquid or liquefied hydrocarbons produced in the manufacture, purification and stabilisation of natural gas. These are those portions of natural gas which are recovered as liquids in separators, field facilities, or gas processing plants. NGLs include but are not limited to ethane, propane, butane, pentane, natural gasoline and condensate. They may also include small quantities of non-hydrocarbons.
	Oil shale and tar sands	Oil shale is an inorganic, non-porous rock containing various amounts of solid organic material that yields hydrocarbons, along with a variety of solid products, when subjected to pyrolysis (a treatment that consists of heating the rock at high temperature). Tar sands refers to sand (or porous carbonate rocks) that are naturally mixed with a viscous form of heavy crude oil sometimes referred to as bitumen. Due to its high viscosity this oil cannot be recovered through conventional recovery methods.
	Orimulsion	A tar-like substance that occurs naturally in Venezuela. It can be burned directly or refined into light petroleum products.
	Other biogas	Other biogas not included in landfill gas or sludge gas.
	Other bituminous coal	Other bituminous coal is used for steam raising purposes and includes all bituminous coal that is not included under coking coal. It is characterized by higher volatile matter than anthracite (more than 10 percent) and lower carbon content (less than 90 percent fixed carbon). Its gross calorific value is greater than 23 865 kJ/kg (5 700 kcal/kg) on an ash-free but moist basis.
	Other kerosene	Other Kerosene comprises refined petroleum distillate intermediate in volatility between gasoline and gas/diesel oil. It is a medium oil distilling between 150ºC and 300ºC.
	Other liquid biofuels	Other liquid biofuels not included in biogasoline or biodiesels.
	Oxygen steel furnace gas	Oxygen steel furnace gas is obtained as a by-product of the production of steel in an oxygen furnace and is recovered on leaving the furnace. The gas is also known as converter gas, LD gas or BOS gas.
	Patent fuel	Patent fuel is a composition fuel manufactured from hard coal fines with the addition of a binding agent. The amount of patent fuel produced may, therefore, be slightly higher than the actual amount of coal consumed in the transformation process.
	Refinery feedstocks	A refinery feedstock is a product or a combination of products derived from crude oil and destined for further processing other than blending in the refining industry. It is transformed into one or more components and/or finished products. This definition covers those finished products imported for refinery intake and those returned from the petrochemical industry to the refining industry.
	Refinery gas	Refinery gas is defined as non-condensable gas obtained during distillation of crude oil or treatment of oil products (e.g. cracking) in refineries. It consists mainly of hydrogen, methane, ethane and olefins. It also includes gases which are returned from the petrochemical industry.
	Residual fuel oil	This heading defines oils that make up the distillation residue. It comprises all residual fuel oils, including those obtained by blending. Its kinematic viscosity is above 0.1cm2 (10 cSt) at 80ºC. The flash point is always above 50ºC and the density is always more than 0.90 kg/l.
	Semi-coke	See coke oven coke
	Shale oil	A mineral oil extracted from oil shale.
	Sludge gas	Sludge gas is derived from the anaerobic fermentation of biomass and solid wastes from sewage and animal slurries and combusted to produce heat and/or power.
	Sub bituminous coal	Non-agglomerating coals with a gross calorific value between 17 435 kJ/kg (4 165 kcal/kg) and 23 865 kJ/kg (5 700 kcal/kg) containing more than 31 percent volatile matter on a dry mineral matter free basis.
	Sulphite lyes (Black liqour)	Sulphite lyes is an alkaline spent liquor from the digesters in the production of sulphate or soda pulp during the manufacture of paper where the energy content derives from the lignin removed from the wood pulp. This fuel in its concentrated form is usually 65-70 percent solid.
	Town gas or city gas	Natural gas should include blended natural gas (sometimes also referred to as Town Gas or City Gas), a high calorific value gas obtained as a blend of natural gas with other gases City Gas), a high calorific value gas obtained as a blend of natural gas with other gases derived from other primary products, and usually distributed through the natural gas grid (eg coal seam methane). Blended natural gas should include substitute natural gas, a high calorific value gas, manufactured by chemical conversion of a hydrocarbon fossil fuel, where the main raw materials are: natural gas, coal, oil and oil shale.
	Wood or Wood waste	Wood and wood waste combusted directly for energy. This category also includes wood for charcoal production but not the actual production of charcoal (this would be double counting since charcoal is a secondary product).
	White Spirit/SBP	White spirit and SBP are refined distillate intermediates with a distillation in the naphtha/kerosene range. They are sub-divided as: i) Industrial Spirit (SBP): Light oils distilling between 30ºC and 200ºC, with a temperature difference between 5 percent volume and 90 percent volume distillation points, including losses, of not more than 60ºC. In other words, SBP is a light oil of narrower cut than motor spirit. There are 7 or 8 grades of industrial spirit, depending on the position of the cut in the distillation range defined above. ii) White Spirit: Industrial spirit with a flash point above 30ºC. The distillation range of white spirit is 135ºC to 200ºC.
	Table name = 'FuelDefinitions'
	List name = 'Fuels'
	http://www.ipcc-nggip.iges.or.jp/public/2006gl/pdf/2_Volume2/V2_1_Ch1_Introduction.pdf

Table XX. States of each fuel
	Fuel	Relevant Measurement units (redundant column)		Look up key for fuel-specific measurement units
	Bitumen	solidUnits		one
	Petroleum coke	solidUnits		two
	Paraffin waxes	solidUnits		three
	Anthracite	solidUnits	List of solid fuels = 'solids'	four
	Coking coal	solidUnits		five
	Other bituminous coal	solidUnits		six
	Sub bituminous coal	solidUnits		seven
	Lignite	solidUnits		eight
	Brown coal briquettes	solidUnits		nine
	Patent fuel	solidUnits		ten
	Lignite coke	solidUnits		eleven
	Gas coke	solidUnits		twelve
	Coal tar	solidUnits		thirteen
	Municipal waste (Non biomass fraction)	solidUnits		fourteen
	Wood or Wood waste	solidUnits		fiveteen
	Other primary solid biomass fuels	solidUnits		sixteen
	Charcoal	solidUnits		seventeen
	Municipal wastes (Biomass fraction)	solidUnits		eighteen
	Peat	solidUnits		nineteen

	Crude oil	liquidUnits	list of liquid fuels = 'liquid'	twenty
	Motor gasoline	liquidUnits		twentyone
	Aviation gasoline	liquidUnits		twentytwo
	Jet kerosene	liquidUnits		twentythree
	Other kerosene	liquidUnits		twentyfour
	Shale oil	liquidUnits		twentyfive
	Gas/Diesel oil	liquidUnits		twentysix
	Residual fuel oil	liquidUnits		twentyseven
	Liquified Petroleum Gases	liquidUnits		twentyeight
	Naphtha	liquidUnits		twentynine
	Lubricants	liquidUnits		thirty
	Ethane	gasUnits	list of gaseous fuels = 'gas'	thirtyone
	Natural gas	gasUnits		thirtytwo
	Landfill gas	gasUnits		thirtythree
	Orimulsion			thirtyfour
	Natural Gas Liquids			thirtyfive
	Jet gasoline			thirtysix
	Refinery feedstocks			thirtyseven
	Refinery gas			thirtyeight
	White Spirit/SBP			thirtynine
	Oil shale and tar sands			forty
	Gas works gas			fortyone
	Coke oven gas			fortytwo
	Blast furnace gas			fortythree
	Oxygen steel furnace gas			fortyfour
	Sulphite lyes (Black liqour)			fortyfive
	Biogasoline			fortysix
	Biodiesels			fortyseven
	Other liquid biofuels			fortyeight
	Sludge gas			fortynine
	Other biogas			fifty
	0			fiftyone
	1			fiftytwo
	2			fiftythree
	3			fiftyfour

	Table = unitCodes

Table XX. Codes for the different fuel states
	Listing = 'fuelTypes'
	Solid	1
	Liquid	2
	Gas	3

Table XX. Listings of the primary fuel categories
	Solid fossil	Liquid fossil	Gaseous fossil	Biomass
	Anthracite	Aviation gasoline	Blast furnace gas	Biodiesels
	Bitumen	Crude oil	Coke oven gas	Biogasoline
	Brown coal briquettes	Gas/Diesel oil	Ethane	Charcoal
	Coal tar	Jet gasoline	Gas works gas	Landfill gas
	Coke oven coke	Jet kerosene	Liquified Petroleum Gases	Municipal wastes (Biomass fraction)
	Coking coal	Lubricants	Natural gas	Other biogas
	Gas coke	Motor gasoline	Oxygen steel furnace gas	Other liquid biofuels
	Lignite	Naphtha	Refinery gas	Other primary solid biomass fuels
	Lignite coke	Natural Gas Liquids		Peat
	Municipal waste (Non biomass fraction)	Oil shale and tar sands		Sludge gas
	Other bituminous coal	Orimulsion		Sulphite lyes (Black liqour)
	Paraffin waxes	Other kerosene		Wood or Wood waste
	Patent fuel	Refinery feedstocks
	Petroleum coke	Residual fuel oil
	Sub bituminous coal	Shale oil
		Waste oils
		White Spirit/SBP
	List = solidFossil	List = liquidFossil	List = gaseousFossil	List = Biomass

Table xx. This table allows the tool to map the user's fuel selection to a key that can be referenced by the INDIRECT function
	Solid fossil	solidFossil
	Liquid fossil	liquidFossil
	Gaseous fossil	gaseousFossil
	Biomass	Biomass
	My fuels	myFuels
	List = fourCategories
	Table = stateMap

Table XX. Fuel conversion factors for converting heating values from a LHV basis to a HHV basis
	Fuel	Conversion factor
	Anthracite	1.05
	Bitumen	1.05
	Brown coal briquettes	1.05
	Coal tar	1.05
	Coke oven coke	1.05
	Coking coal	1.05
	Gas coke	1.05
	Lignite	1.05
	Lignite coke	1.05
	Municipal waste (Non biomass fraction)	1.05
	Other bituminous coal	1.05
	Paraffin waxes	1.05
	Patent fuel	1.05
	Petroleum coke	1.05
	Sub bituminous coal	1.05
	Municipal wastes (Biomass fraction)	1.05
	Other primary solid biomass fuels	1.05
	Peat	1.05
	Wood or Wood waste	1.05
	Charcoal	1.05
	Aviation gasoline	1.05
	Crude oil	1.05
	Gas/Diesel oil	1.05
	Jet gasoline	1.05
	Jet kerosene	1.05
	Lubricants	1.05
	Motor gasoline	1.05
	Naphtha	1.05
	Natural Gas Liquids	1.05
	Oil shale and tar sands	1.05
	Orimulsion	1.05
	Other kerosene	1.05
	Refinery feedstocks	1.05
	Residual fuel oil	1.05
	Shale oil	1.05
	Waste oils	1.05
	White Spirit/SBP	1.05
	Biodiesels	1.05
	Biogasoline	1.05
	Other liquid biofuels	1.05
	Sulphite lyes (Black liqour)	1.05
	Blast furnace gas	1.11
	Coke oven gas	1.11
	Ethane	1.11
	Gas works gas	1.11
	Liquified Petroleum Gases	1.11
	Natural gas	1.11
	Oxygen steel furnace gas	1.11
	Refinery gas	1.11
	Landfill gas	1.11
	Other biogas	1.11
	Sludge gas	1.11
	Table = 'HVConversionValues'

			CH4	N2O
	1995 IPCC Second Assessment Report	1	21	310
	2001 IPCC Third Assessment Report	2	23	296
	2007 IPCC Fourth Assesment Report	3	25	298
	List = GWPSets
	Table = GWPTable

	Anthracite
	Aviation gasoline
	Biodiesels
	Biogasoline
	Bitumen
	Blast furnace gas
	Brown coal briquettes
	Charcoal
	Coal tar
	Coke oven coke
	Coke oven gas
	Coking coal
	Crude oil
	Ethane
	Gas coke
	Gas works gas
	Gas/Diesel oil
	Jet gasoline
	Jet kerosene
	Landfill gas
	Lignite
	Lignite coke
	Liquified Petroleum Gases
	Lubricants
	Motor gasoline
	Municipal waste (Non biomass fraction)
	Municipal wastes (Biomass fraction)
	Naphtha
	Natural gas
	Natural Gas Liquids
	Oil shale and tar sands
	Orimulsion
	Other biogas
	Other bituminous coal
	Other kerosene
	Other liquid biofuels
	Other primary solid biomass fuels
	Oxygen steel furnace gas
	Paraffin waxes
	Patent fuel
	Peat
	Petroleum coke
	Refinery feedstocks
	Refinery gas
	Residual fuel oil
	Shale oil
	Sludge gas
	Sub bituminous coal
	Sulphite lyes (Black liqour)
	Waste oils
	White Spirit/SBP
	Wood or Wood waste
	List name = 'allFuels'

	Numerator of custom EF	Denominators of custom EF
	Grams (g)	TJ
	Kilograms (kg)	GJ
	Metric tonnes (t)	MJ
	Pounds (lb)	kWh
	list = 'numerators'	mmBtu
		Therm
		metric tonne (t)
		pound (lb)
		Kg
		barrel (bbl)
		gallon
		litres (l)
		foot3
		metre3
		list = 'denominators'

Table xx. Table of conversion factors to copnvert numerator of supplied EF to a consistent basis (tonnes GHG)
	Grams (g)	0
	Kilograms (kg)	0
	Metric tonnes (t)	1
	Pounds (lb)	0
	Table = numeratorConversionTable

Table xx. Table of conversion factors to convert denominator of supplied EF to a consistent basis (tonnes, TJ, litres, or m3))
	Grams (g)	1000000
	Kg	1000
	metric tonne (t)	1
	pound (lb)	2205
	TJ	1
	GJ	1000
	MJ	1000000
	kWh	277800
	mmBtu	947.87
	Therm	9478.67
	barrel (bbl)	0.01
	gallon	0.26
	litres (l)	1
	foot3	35.31
	metre3	1
	Table = denominatorConversionTable

Table xx. Table mapping the appropriate drop down unit selection choices in the spreadsheet based on the denominator of custom Efs
	TJ	fiftyone
	GJ	fiftyone
	MJ	fiftyone
	kWh	fiftyone
	mmBtu	fiftyone
	Therm	fiftyone
	metric tonne (t)	fiftytwo
	pound (lb)	fiftytwo
	Kg	fiftytwo
	barrel (bbl)	fiftythree
	gallon	fiftythree
	litres (l)	fiftythree
	foot3	fiftyfour
	metre3	fiftyfour
	Table = customUnit Map

	From	TO		Conversion factor
	Kg	metric tonne (t)	1000	0
	metric tonne (t)	metric tonne (t)	1	1
	pound (lb)	metric tonne (t)	2205	0
	TJ	TJ	1	1
	GJ	TJ	1000	0
	MJ	TJ	1000000	0
	kWh	TJ	277800	0
	mmBtu	TJ	947.87	0
	Therm	TJ	9478.67	0
	barrel (bbl)	L	0.01	158.97
	gallon	L	0.26	3.79
	litres (l)	L	1	1
	foot3	m3	35.31	0.03
	metre3	m4	1	1
	Table = 'customConversionFactors'

	Biomass
	Fossil fuel
	List = 'customFuelTypes'

Table xx. Error messages.
	1	When entering activity data using energy units (e.g., mmBtu or GJ), please ensure you select the heating value metric these data are based on. For default emission factors, this tool applies Lower Heating Values, unless told otherwise. For a custom emission factor, it assumes that the activity data are on the same heating value basis as the emission factor.
	2	You have supplied an emission factor based on energy units (e.g., tonnes CO2 / kWh fuel). Please ensure that you have indicated the heating value basis of this factor.
	Table name = 'errorMessageTable'

	Energy	Fuel extraction or energy-producing industries. Examples include public utilities and petroleum refineries, as well as industries that generate secondary and tertiary products, such as charcoal, from solid fuels.
	Manufacturing	All industries involved in the manufacture of derived products, such as metals (e.g., iron and steel, aluminum), chemicals (e.g., nitric acid, ammonia), pulp and paper, beverages, equipment and machinery, and textiles. Industries that generate secondary and tertiary products from solid fuels (e.g., charcoal) are included under the Energy category.
	Construction	This category includes general construction and special trade construction for buildings and civil engineering, building installation and building completion. It includes new work, repair, additions and alterations, the erection of prefabricated buildings or structures on the site, and also construction of a temporary nature.
	Commercial	Examples include wholesale and retail trade, hotels and restaurants and automobile dealerships.
	Institutional	Examples include health and education operations (e.g., schools and hospitals), public administration, insurance and financial services, real estate, and Research and Development.
	Residential	Households.
	Agriculture	This category covers the production of crops and livestock, and any service industries supporting the same.
	Forestry	Forestry and logging industries.
	Fisheries	Fishing, fish hatcheries and farms, and any service industries supporting these operations.
	Table = sectorDefinitions